## Sheet1
| File Name | Product Name | Supplier Name | Identification | Hazards identification | Composition/information on ingredients | First aid measures | Firefighting measures | Accidental release measures | Handling and storage | Exposure controls/personal protection | Physical and chemical properties | Stability and reactivity | Toxicological information | Ecological information | Disposal considerations | Transport information | Regulatory information | Other information
0 | 0078gj-ghs11-div3-sds-4-aminopyridine-jubilant-sds_2 | 4-Aminopyridine | Jubilant Ingrevia Limited | Product identifier: 4-Aminopyridine, CAS RN: 504-24-5, EC#: 207-987-9, Synonyms: y-pyridylamine; Gamma-aminopyridine; m-aminopyridine; amino-4-pyridine, Systematic Name: 4-Aminopyridine, 4-Pyridinamine, 4-Pyridylamine, Pyridine, Molecular Formula: C5H6N2, Relevant identified uses: Intermediate, Bird Repellant avicide, Medication, Supplier: Jubilant Ingrevia Limited, Address: Bhartiagram, Gajraula, District: Amroha, Uttar Pradesh-244223, India, Emergency telephone number: North America: 1-800-255-3924, International: +1-813-248-0585, India: 000-800-100-4086, Brazil: 0-800-591-6042, Mexico: 01-800-099-0731, China: 400-120-0751 | GHS-US classification: Acute Toxicity Oral (Category 2) H300, Acute Toxicity Dermal (Category 3) H311, Acute Toxicity Inhalation (Category 3) H331, Skin irritation (Category 1) H314, Eye irritation (Category 1) H318, Specific target organ toxicity - single exposure (Category 3) H335, Hazardous to the aquatic environment (long-term) (Category 2) H411, Signal word: Danger!, Hazard Pictograms: GHS 06, GHS 05, GHS09, Hazard Statements: Fatal if swallowed. Toxic in contact with skin or if inhaled. Causes severe skin burns and eye damage. May cause respiratory irritation. Toxic to aquatic life with long lasting effects. Precautionary Statements: Do not breathe dusts or mists. Wash hands thoroughly after handling. Do not eat, drink or smoke when using this product. Use only outdoors or in a well-ventilated area. Avoid release to the environment. Wear protective gloves/protective clothing/eye protection/face protection. IF SWALLOWED: Rinse mouth. Do not induce vomiting. IF ON SKIN (or hair): Take off immediately all contaminated clothing. Rinse skin with water [or Shower]. IF ON SKIN: Wash with plenty of soap and water. Wash contaminated clothing before reuse. IF IN EYES: Rinse continuously with water for several minutes. Remove contact lenses if present and easy to do - continue rinsing. If eye irritation persists: Get medical advice attention. IF INHALED: Remove victim to fresh air and keep at rest in a position comfortable for breathing. Call a POISON CENTER or doctor/physician if you feel unwell. Collect spillage. Store in a well-ventilated place. Keep container tightly closed. Store locked up. Dispose of contents/container to local/regional/national/international regulations. Other Hazards: Substance is not classified as PBT nor as vPvB. | Chemical: 4-Aminopyridine, CAS #: 504-24-5, EINECS No.: 207-987-9, Purity: â‰¥99%, GHS Classification: Acute Toxicity Oral (Category 2), Skin irritation (Category 2), Eye irritation (Category 2), STOT SE (Category 3), Hazardous to the aquatic environment (long-term) (Category 2) | Description of first aid measures: General advice: First aiders need to protect themselves. Show this material safety data sheet to the doctor in attendance. If inhaled: After inhalation: fresh air. Immediately call in physician. If breathing stops: immediately apply artificial respiration, if necessary also oxygen. In case of skin contact: Take off immediately all contaminated clothing. Rinse skin with water/ shower. Call a physician immediately. In case of eye contact: After eye contact: rinse out with plenty of water. Immediately call in ophthalmologist. Remove contact lenses. If swallowed: If swallowed: give water to drink (two glasses at most). Seek medical advice immediately. In exceptional cases only, if medical care is not available within one hour, induce vomiting (only in persons who are wide awake and fully conscious), administer activated charcoal (20 - 40 g in a 10% slurry) and consult a doctor as quickly as possible. Do not attempt to neutralise. Most important symptoms and effects, both acute and delayed: Acute effects: 4-Aminopyridine can affect when breathed in and by passing through your skin. Contact can irritate the eyes, nose and throat. Exposure can cause headache, dizziness, heaviness and weakness of the arms and legs. Chronic effects: To the best of our knowledge prolonged health effects of this products have not been fully investigated. Indication of any immediate medical attention and special treatment needed: Treat Symptomatically. | Flash Point: 158â„ƒ closed cup, Non Flammable Material, Extinguishing media: Appropriate extinguishing media: Dry chemical powder, carbon dioxide, and alcohol resistant foam. Water may also be used. Water sprays can be effective in cooling down the fire-exposed containers and knocking down the vapors. Water jets may be used to flush spills away and dilute the same to non-flammable mixtures. Special hazards arising from the substance or mixture: Vapors may flow long distances to distant ignition sources and flash back. Forms explosive mixtures in air on intense heating. Emits toxic fumes under fire conditions. Toxic vapors may be released upon thermal decomposition Carbon oxides, Nitrogen oxides (NOx), Combustible. Vapors are heavier than air and may spread along floors. Development of hazardous combustion gases or vapours possible in the event of fire. Advice for firefighters: Fire fighters must wear Self Contained Breathing Apparatus (SCBA) and full protective clothing. Evacuate the area and fight fires from a safe distance. If tank, rail car or tank truck is involved in a fire, ISOLATE for 800 meters (1/2 mile) in all directions; also, consider initial evacuation for 800 meters (1/2 mile) in all directions or as per locally valid procedures. Do not get water inside the containers. Report any run-off of fire waters contaminated with this chemical as per local and federal procedures applicable. | Personal precautions, protective equipment and emergency procedures: Minor Spills: Clean up all spills immediately following relevant Standard Operating Procedures. Avoid breathing vapors and contact with skin and eyes. Shut off leak source if possible. Wear protective clothing, boots, impervious gloves and safety glasses. Wipe up. Decontaminate all equipment. Use non-sparking tools. Major Spill: Alert Emergency Responders and tell them location and nature of hazard. Shut off all possible sources of ignition and increase ventilation. Wear protective clothing, full boots, impervious gloves, safety glasses and Self Contained Breathing Apparatus (SCBA), as may be deemed appropriate. Clear area of personnel and move upwind. Stop leaks if possible. Prevent, by any means available, spillage from entering drains or water and watercourses. Collect recoverable product into labeled containers for recycling, recovery or disposal. Contain spill with sand, earth or vermiculite. Spread area with lime or absorbent material, and leave for at least 1 hour before washing. Clean up all tools and equipment. Inform authorities in event of contamination of any public sewers, drains or water bodies. Environmental precautions: Clean up all spills immediately following relevant Standard Operating Procedures. Inform authorities in event of contamination of any public sewers, drains or water bodies. Wipe up. Prevent, by any means available, spillage from entering drains or water and watercourses. Collect recoverable product into labeled containers for recycling, recovery or disposal. Contain spill with sand, earth or vermiculite. Spread area with lime or absorbent material, and leave for at least 1 hour before washing. Methods and material for containment and cleaning up: Cover drains. Collect, bind, and pump off spills. Observe possible material restrictions (see sections 7 and 10). Take up carefully. Dispose of properly. Clean up affected area. Avoid generation of dusts. Reference to other sections: For more information please refer to section 8 and 13. | Precautions for safe handling: Do not breathe vapor or mist. Wear protective gloves/clothing and eye/face protection. Wash thoroughly after handling. Ground and secure containers when dispensing or pouring product. Avoid contact with incompatible materials. When handling, DO NOT eat, drink or smoke. Launder contaminated clothing before re-use. If on skin or hair, IMMEDIATELY remove all contaminated clothing and rinse/shower with plenty of water. Use in a well-ventilated place/Use protective clothing commensurate with exposure levels. Work under hood. Do not inhale substance/mixture. Conditions for safe storage, including any incompatibilities: Store in lock up. Store at room temperature in a well-ventilated place. Store away from incompatible materials. Keep only in original container. Keep securely closed when not in use. Specific end use(s): 4-Aminopyridine is used as an Intermediate, Bird Repellant avicide and in Medication. | Exposure Limits Values: OSHA Vacated PELs: 4-Aminopyridine: 0.5 ppm TWA; 2 mg/m3 TWA. Exposure controls: Appropriate Engineering Controls: Provide exhaust ventilation or other engineering controls to keep the relevant airborne concentrations below their respective occupational exposure limits. Local ventilation is usually preferred. Ensure that eyewash stations and safety showers are close to the workstation location. Personal Protection: Protective clothing should be selected specifically for the working place, depending on concentration and quantity of the hazardous substances handled. The resistance of the protective clothing to chemicals should be ascertained with the respective supplier. Hand protection: In full contact: Glove Material: nitrile rubber, Layer Thickness: 0.11 mm, Breakthrough time: > 480 Min. In splash contact: Glove Material: nitrile rubber, Layer Thickness: 0.11 mm, Breakthrough time: > 480 Min. Clothing: Avoid skin contact with 4-Aminopyridine. Wear protective gloves and clothing. Safety equipment suppliers/manufacturers can provide recommendations on the most protective glove/clothing material for your operation. All protective clothing (suits, gloves, footwear, headgear) should be clean, available each day and put on before work. Eye Protection: Wear impact resistance eye protection with side shields or goggles. Wear a face shield along with goggles when working with corrosive, highly irritating or toxic substances. Respiratory Protection: Improper use of respirator is dangerous. Such equipment should only be used if the employer has a written program that takes into account workplace conditions, requirement for worker training; respirator fit testing and medical exams, as described in OSHA 1910.134. Where the potential exists for exposure over 0.5ppm use a MSHA/NIOSH approved supplied air-respirator with a full-face piece operated in a pressure demand or other positive-pressure mode. Exposure to 5ppm is immediately dangerous to life and health. If the possibility of exposure above 5ppm exists, use a MSHA/NIOSH approved self-contained breathing apparatus with a full-face piece operated in a pressure demand or other positive-pressure mode. General Industrial hygiene: Wash hands and face after working with substance. Immediately change contaminated clothing. Apply skin protective barrier cream. Under no circumstances eat or drink at workplace. Work under hood. Do not inhale substance. | Physical and chemical properties: Appearance: White leaflets or large colorless crystals, Odor: No Characteristic odor, Odor Threshold: Not available, Melting point: 158.5 Â°â„ƒ, Boiling point: 273Â°C, Flash point: 158-164 â„ƒ, Evaporation rate (n-BuAc=1): Not available, Explosive limits: Not available, Vapor pressure: 0.80 mm Hg at 25 â„ƒ, Vapor density (air=1): Not available, Specific gravity (water=1): 1.065 @20Âº C, Solubility: Soluble in water (83g/l), ethyl ether, benzene; very soluble in ethanol, pH (1% Solution): 13, Log Kow (octonol/water): -0,76 - Bioaccumulation is not expected, Auto-ignition temperature: 640Â°C, Decomposition temperature: Not available, Viscosity: Not available, Oxidizer: No, Corrosive material: No, Explosive material: No | Reactivity: No information known. Chemical stability: Stable at normal condition of temperature and Pressure. Oxidizes and darkens with time. Heat and light accelerate this process. Possibility of hazardous reactions: Hazardous Polymerization: Not reported. Violent reactions possible with: Oxidizing agents, acid halides, Acid anhydrides, acids. Conditions to avoid: Strong heating, Dust Generation. Incompatible materials: Strong oxidizing agents, Various plastics. Hazardous decomposition products: Thermal decomposition may produce Cyanide, nitrogen oxides and carbon monoxide. | Information on toxicological effects: Acute toxicity: LD50/LC 50 Source: - RTECS#: US1750000, ACUTE ORAL LD50 (Mouse) = 20 mg /kg, ACUTE ORAL LD50 (Bird) = 10 mg /kg, INTRAPERITONEAL (Mouse) = 10 mg/kg, INTRAVENOUS LD50 (Mouse) = 7 mg/kg, LDLo - Oral Human - (Man) = 590 ug/kg, LC50 Inhalation - Rat - 4 h = 0,53 mg/l - dust/mist, LD50 Dermal - Rabbit = 327 mg/kg. The following acute health effects may occur immediately or shortly after exposure to 4-Aminopyridine: Contact can irritate the eyes, nose and throat. Exposure can cause headache, dizziness, heaviness and weakness of the arms and legs. Continued exposure may progress to convulsions and death. It is Fatal if swallowed, Toxic in contact with skin and if inhaled. It causes damage to skin, eyes and causes irritation to respiratory system. 4-Aminopyridine Blocks Potassium Channels And Thereby Increases Acetylcholine, & Possibly Noradrenaline, Release At Nerve Terminals. Skin Corrosion/ Irritation: Skin - reconstructed human epidermis (RhE) Result: Causes burns. Serious Eye Damage/Irritation: Eyes - In vitro study Result: Irreversible effects on the eye - 6 h. Respiratory or Skin Sensitization: Not available. Germ Cell Mutagenicity: Test Type: Ames test Test system: S. typhimurium Metabolic activation: with and without metabolic activation Method: OECD Test Guideline 471 Result: negative. Carcinogenicity: Not listed by NTP, IARC and OSHA. Not present on the EU CMR list. Reproductive Toxicity: Not available. According to information presently available 4-Aminopyridine is not found to be carcinogenic. Stot-Single Exposure: May cause respiratory irritation. Stot- Repeated Exposure: Chronic exposure to 4-aminopyridine can cause the breakdown of proper liver and brain functioning. No effects were found in the blood and urine of rats. Aspiration hazard: Not available. | Ecotoxicity: Toxicity to fish semi-static test LC50 - Oryzias latipes - 3,43 mg/l - 96 h (OECD Test Guideline 203), Toxicity to daphnia and other aquatic invertebrates-static test EC50 - Daphnia magna (Water flea) - 14,5 mg/l - 48 h (OECD Test Guideline 202), Toxicity to algae ErC50 - Pseudokirchneriella subcapitata - 30 mg/l - 72 h (OECD Test Guideline 201). Persistence and degradability: 4-Aminopyridine (504-24-5) Degradation: not readily biodegradable. It is persistent in the environment and is non-biodegradable. Bioaccumulative potential: 4-Aminopyridine (504-24-5) Log Kow: -0,76 - Bioaccumulation is not expected. Based on the Log Kow and Bioconcentration factor value it is expected to have low potential to concentrate in fatty tissue of fish and aquatic organisms. Mobility in soil: 4-Aminopyridine (504-24-5) Log Koc: 1.65 (estimated). Low Sorption. Henry's Law Constant: 2.45 X 10-09atm-m3/mole. It is non-volatile from aqueous bodies. Log Kow: -0,76 - Bioaccumulation is not expected. The product is water soluble, and may spread in water systems Will likely be mobile in the environment due to its water solubility. Highly mobile in soils. Results of PBT and vPvB assessment: This substance/mixture contains no components considered to be either persistent, bioaccumulative and toxic (PBT), or very persistent and very bioaccumulative (vPvB) at levels of 0.1% or higher. Other adverse effects: The substance/mixture does not contain components considered to have endocrine disrupting properties according to REACH Article 57(f) or Commission Delegated regulation (EU) 2017/2100 or Commission Regulation (EU) 2018/605 at levels of 0.1% or higher. | Waste disposal recommendations: Burn in a chemical incinerator equipped with an afterburner and scrubber. Dispose of this material in accordance with standard practice for disposal of potentially hazardous materials as required by applicable federal, state or local laws. Note that disposal regulations may also apply to empty containers and equipment rinsates. | Transport Information: This substance is considered to be hazardous for transport by Air/Rail/Road and Sea and thus regulated by IATA/ICAO/ARD/RID/IMO/IMDG. Land transport: DOT UN Number: 2671, Proper Shipping name: AMINOPYRIDINES (o-, m-, p-), Hazard Class: 6.1. Maritime Transport: IMDG UN Number: 2671, Proper Shipping name: AMINOPYRIDINES (o-, m-, p-), Hazard Class: 6.1. Air Transport: IATA UN Number: 2671, Proper Shipping name: Aminopyridines (o-, m-, p-), Hazard Class: 6.1. Hazard Label: Toxic 6. Environmental hazards: This substance is not reported as a marine pollutant. | Regulatory Information: European Union Information: Classification as per CLP Regulation 1272/2008: Hazards Class and Category: Acute Tox. Oral cat 2; Acute Tox.Dermall cat 3, Acute Tox.Inhalation cat 3, Skin irrt Cat. 1; Eye irri. Cat 1, STOT SE Cat. 3, Hazardous to the aquatic environment (long-term) Cat 2. Hazard Statements: H300;H311, H331 H314, H318, H335, H411. Chemical Inventory Lists: Status: TSCA: Listed, EC/ List No.: 207-987-9, Canada(DSL/NDSL): Listed (DSL), Korea: Listed (KECI), Australia: Listed (AICS), Taiwan: Listed (TCSI), New Zealand: Listed (NZIoC), Philippines: Listed (PICCS), China: Listed in IECSC and Catalog of Hazardous Chemicals (2015). US information: CERCLA (Comprehensive Environmental Response, Compensation, and Liability Act): Hazardous substance RQs: 4-Aminopyridine: 1000 lb final RQ; 454 kg final RQ, SARA 302: Extremely Hazardous Substances and TPQs: 500 lb lower TPQ, 10000 lb upper TPQ, SARA 304: Extremely Hazardous Substances RQs: 1000lb, SARA 311/312: See section 2 for more information, California Prop. 65: 4-Aminopyridine not listed, CAA (Clean Air Act): 4-Aminopyridine not listed, CWA (Clean Water Act): 4-Aminopyridine not listed. EU Information: Water hazard class (WGK): Water endangering class: WGK 3 (Self classification), Substance of Very High Concern (SVHC) according to the REACH Regulations (EC) No. 1907/2006: 4-Aminopyridine not listed. | Compilation information of safety data sheet: Date of compilation: November 29, 2011, Chemical: 4-Aminopyridine, CAS #: 504-24-5, File Name: 0078Gj Ghs11 Div.3 sds 4-Aminopyridine, Revision Number: 11, Date of revision of SDS: January 02, 2024, Revision Due Date: December, 2026, Supersedes date: February 18, 2021. A key or legend to aberrations and acronyms used in the safety data sheet: PBT: Persistent Bio accumulative and Toxic, vPvB: Very Persistent and Very Bio accumulative, SCBA: Self Contained Breathing Apparatus, NIOSH REL: National Institute for Occupational Safety and Health Recommended Exposure Limit, OSHA PEL: Occupational Safety and Health Administration Permissible Exposure Limit, RTECS: Registry of Toxic Effects of Chemical Substances, NTP: National Toxicology Program, IARC: International Agency for Research on Cancer, EPA: Environmental Protection Agency, TSCA: Toxic Substances Control Act, SARA: Superfund Amendments and Reauthorization Act, NFPA: National Fire Protection Association, WHIMS: Workplace Hazardous Materials Information System, DSL/NDSL: Domestic/Non-Domestic Substances List, CSR: Chemical Safety Report, BCF: Bio Concentration Factor, DNEL: Derived No Effect Level, PNEC: Predicted No Effect Concentration, TLV: Threshold Limit Value, ACGIH: American Conference of Governmental Industrial Hygienists, REACH: Registration, Evaluation Authorization and Restriction of Chemicals, CLP: Classification, Labelling and Packaging, LD / LC: Lethal Doses / Lethal Concentration, GHS: Globally Harmonized System, ADR: Accord European relative au transport international de merchandises, IMDG-Code: International Maritime Code for Dangerous Goods, ICAO: International Civil Aviation Organization, IATA/DGR: International Air Transport Association/Dangerous Goods Regulation. Key Literature reference and sources for data: Biographical reference and data sources: Globally Harmonized System of Classification and Labelling of Chemicals, CLP REG (regulation) (EC) no. 1272/2008, last modification by regulation (EC) no. 2020/878, RTECS, SDS US (GHS HazCom 2012). This information is based on our current knowledge and is intended to describe the product for the purposes of health, safety and environmental requirements only. It should not therefore be construed as guaranteeing any specific property of the product.
1 | 1-2-cyclohexanediamine-sds-fisher_2 | (+)-trans-1,2-Diaminocyclohexane | Fisher Scientific Company | Product Name: (+)-trans-1,2-Diaminocyclohexane, Cat No.: AC248670000; AC248670100; AC248670500; AC248672500, CAS No: 1121-22-8, Synonyms: (#1)-trans-1,2-Cyclohexanediamine, Recommended Use: Laboratory chemicals, Uses advised against: Food, drug, pesticide or biocidal product use, Company: Fisher Scientific Company, One Reagent Lane, Fair Lawn, NJ 07410, Tel: (201) 796-7100, Emergency Telephone Number: For information US call: 001-800-ACROS-01 / Europe call: +32 14 57 52 11, Emergency Number US:001-201-796-7100 / Europe: +32 14 57 52 99, CHEMTREC Tel. No.US:001-800-424-9300 / Europe:001-703-527-3887, Acros Organics, One Reagent Lane, Fair Lawn, NJ 07410 | Classification: This chemical is considered hazardous by the 2012 OSHA Hazard Communication Standard (29 CFR 1910.1200), Flammable liquids Category 4, Skin Corrosion/Irritation Category 1 B, Serious Eye Damage/Eye Irritation Category 1, Signal Word: Danger, Hazard Statements: Combustible liquid, Causes severe skin burns and eye damage, Precautionary Statements: Prevention: Do not breathe dust/fume/gas/mist/vapors/spray, Wash face, hands and any exposed skin thoroughly after handling, Wear protective gloves/protective clothing/eye protection/face protection, Keep away from heat/sparks/open flames/hot surfaces. - No smoking, Response: Immediately call a POISON CENTER or doctor/physician, Inhalation: IF INHALED: Remove victim to fresh air and keep at rest in a position comfortable for breathing, Skin: IF ON SKIN (or hair): Take off immediately all contaminated clothing. Rinse skin with water/shower, Wash contaminated clothing before reuse, Eyes: IF IN EYES: Rinse cautiously with water for several minutes. Remove contact lenses, if present and easy to do. Continue rinsing, Ingestion: IF SWALLOWED: Rinse mouth. DO NOT induce vomiting, Fire: In case of fire: Use CO2, dry chemical, or foam for extinction, Storage: Store locked up, Store in a well-ventilated place. Keep cool, Disposal: Dispose of contents/container to an approved waste disposal plant, Hazards not otherwise classified (HNOC): None identified | Component: 1,2-Cyclohexanediamine, CAS No: 1121-22-8, Weight %: 98 | Eye Contact: Immediate medical attention is required. Rinse immediately with plenty of water, also under the eyelids, for at least 15 minutes, Skin Contact: Wash off immediately with soap and plenty of water while removing all contaminated clothes and shoes. Immediate medical attention is required, Inhalation: Remove from exposure, lie down. Remove to fresh air. If not breathing, give artificial respiration. Immediate medical attention is required, Ingestion: Do NOT induce vomiting. Never give anything by mouth to an unconscious person. Drink plenty of water. Call a physician immediately. If possible drink milk afterwards, Most important symptoms and effects: Difficulty in breathing. Causes burns by all exposure routes. Symptoms of overexposure may be headache, dizziness, tiredness, nausea and vomiting: Product is a corrosive material. Use of gastric lavage or emesis is contraindicated. Possible perforation of stomach or esophagus should be investigated: Ingestion causes severe swelling, severe damage to the delicate tissue and danger of perforation, Notes to Physician: Treat symptomatically | Suitable Extinguishing Media: Carbon dioxide (CO2). Dry chemical. Chemical foam. Water mist may be used to cool closed containers, Unsuitable Extinguishing Media: No information available, Flash Point: 68 Â°C / 154.4 Â°F, Autoignition Temperature: No information available, Explosion Limits: Upper: No data available, Lower: No data available, Specific Hazards Arising from the Chemical: Combustible material. Flammable. Containers may explode when heated, Hazardous Combustion Products: Nitrogen oxides (NOx). Carbon monoxide (CO). Carbon dioxide (CO2), Protective Equipment and Precautions for Firefighters: As in any fire, wear self-contained breathing apparatus pressure-demand, MSHA/NIOSH (approved or equivalent) and full protective gear, NFPA: Health: 3, Flammability: 1, Instability: 0, Physical hazards: N/A | Personal Precautions: Remove all sources of ignition. Take precautionary measures against static discharges, Environmental Precautions: See Section 12 for additional Ecological Information, Methods for Containment and Clean Up: Soak up with inert absorbent material (e.g. sand, silica gel, acid binder, universal binder, sawdust). Keep in suitable, closed containers for disposal. Do not let this chemical enter the environment. Remove all sources of ignition. | Handling: Do not breathe mist/vapors/spray. Do not get in eyes, on skin, or on clothing. Handle product only in closed system or provide appropriate exhaust ventilation. Keep away from open flames, hot surfaces and sources of ignition, Storage: Keep in a dry, cool and well-ventilated place. Keep container tightly closed. Keep away from heat, sparks and flame. Corrosives area. Keep under nitrogen. Keep containers tightly closed in a dry, cool and well-ventilated place. Incompatible Materials: Strong oxidizing agents. Strong acids. | Exposure Guidelines: This product does not contain any hazardous materials with occupational exposure limits established by the region specific regulatory bodies, Engineering Measures: Ensure adequate ventilation, especially in confined areas. Ensure that eyewash stations and safety showers are close to the workstation location, Personal Protective Equipment: Eye/face Protection: Wear appropriate protective eyeglasses or chemical safety goggles as described by OSHA's eye and face protection regulations in 29 CFR 1910.133 or European Standard EN166, Skin and body protection: Wear appropriate protective gloves and clothing to prevent skin exposure, Respiratory Protection: Follow the OSHA respirator regulations found in 29 CFR 1910.134 or European Standard EN 149. Use a NIOSH/MSHA or European Standard EN 149 approved respirator if exposure limits are exceeded or if irritation or other symptoms are experienced, Hygiene Measures: Handle in accordance with good industrial hygiene and safety practice. | Physical State: Liquid, Appearance: Clear, Odor: Odorless, Odor Threshold: No information available, pH: No information available, Melting Point/Range: 14 - 15 Â°C / 57.2 - 59 ÂºF, Boiling Point/Range: 79 - 81 Â°C / 174.2 - 177.8 Â°F @ 15 mmHg, Flash Point: 68 Â°C / 154.4 Â°F, Evaporation Rate: No information available, Flammability (solid,gas): Not applicable, Flammability or explosive limits: Upper: No data available, Lower: No data available, Vapor Pressure: 0.4 mmHg @ 20 â„ƒ, Vapor Density: No information available, Specific Gravity: 0.951, Solubility: No information available, Partition coefficient; n-octanol/water: No data available, Autoignition Temperature: No information available, Decomposition Temperature: No information available, Viscosity: No information available, Molecular Formula: C6 H14 N2, Molecular Weight: 114.19 | Reactive Hazard: None known, based on information available, Stability: Air sensitive. Stable under normal conditions, Conditions to Avoid: Exposure to air. Incompatible products. Keep away from open flames, hot surfaces and sources of ignition, Incompatible Materials: Strong oxidizing agents, Strong acids, Hazardous Decomposition Products: Nitrogen oxides (NOx), Carbon monoxide (CO), Carbon dioxide (CO2), Hazardous Polymerization: No information available, Hazardous Reactions: None under normal processing. | Acute Toxicity: No acute toxicity information is available for this product, Component Information: Toxicologically Synergistic Products: No information available, Delayed and immediate effects as well as chronic effects from short and long-term exposure, Irritation: No information available, Sensitization: No information available, Carcinogenicity: The table below indicates whether each agency has listed any ingredient as a carcinogen, Component: 1,2-Cyclohexanediamine, CAS No: 1121-22-8, IARC: Not listed, NTP: Not listed, ACGIH: Not listed, OSHA: Not listed, Mexico: Not listed, Mutagenic Effects: No information available, Reproductive Effects: No information available, Developmental Effects: No information available, Teratogenicity: No information available, STOT - single exposure: None known, STOT - repeated exposure: None known, Aspiration hazard: No information available, Symptoms / effects,both acute and delayed: Symptoms of overexposure may be headache, dizziness, tiredness, nausea and vomiting: Product is a corrosive material. Use of gastric lavage or emesis is contraindicated. Possible perforation of stomach or esophagus should be investigated: Ingestion causes severe swelling, severe damage to the delicate tissue and danger of perforation, Endocrine Disruptor Information: No information available, Other Adverse Effects: The toxicological properties have not been fully investigated. | Ecotoxicity: Do not empty into drains, Persistence and Degradability: Persistence is unlikely based on information available, Bioaccumulation/ Accumulation: No information available, Mobility: Will likely be mobile in the environment due to its volatility. | Waste Disposal Methods: Chemical waste generators must determine whether a discarded chemical is classified as a hazardous waste. Chemical waste generators must also consult local, regional, and national hazardous waste regulations to ensure complete and accurate classification. | DOT: UN-No: UN2735, Proper Shipping Name: AMINES, LIQUID, CORROSIVE, N.O.S., Hazard Class: 8, Packing Group: II, TDG: UN-No: UN2735, Proper Shipping Name: AMINES, LIQUID, CORROSIVE, N.O.S., Hazard Class: 8, Packing Group: II, IATA: UN-No: UN2735, Proper Shipping Name: AMINES, LIQUID, CORROSIVE, N.O.S., Hazard Class: 8, Packing Group: II, IMDG/IMO: UN-No: UN2735, Proper Shipping Name: AMINES, LIQUID, CORROSIVE, N.O.S., Hazard Class: 8, Packing Group: II | United States of America Inventory: Component: 1,2-Cyclohexanediamine, CAS No: 1121-22-8, TSCA: ACTIVE, TSCA Inventory notification - Active-Inactive: PMN, International Inventories: Canada (DSL/NDSL), Europe (EINECS/ELINCS/NLP), Philippines (PICCS), Japan (ENCS), Japan (ISHL), Australia (AICS), China (IECSC), Korea (KECL), Component: 1,2-Cyclohexanediamine, CAS No: 1121-22-8, DSL: -, NDSL: X, EINECS: -, PICCS: -, ENCS: X, ISHL: -, AICS: -, IECSC: -, KECL: -, U.S. Federal Regulations: SARA 313: Not applicable, SARA 311/312 Hazard Categories: See section 2 for more information, CWA (Clean Water Act): Not applicable, Clean Air Act: Not applicable, OSHA - Occupational Safety and Health Administration: Not applicable, CERCLA: Not applicable, California Proposition 65: This product does not contain any Proposition 65 chemicals, U.S. State Right-to-Know Regulations: Not applicable, U.S. Department of Transportation: Reportable Quantity (RQ): N, DOT Marine Pollutant: N, DOT Severe Marine Pollutant: N, U.S. Department of Homeland Security: This product does not contain any DHS chemicals, Other International Regulations: Mexico - Grade: No information available, Authorisation/Restrictions according to EU REACH: Safety, health and environmental regulations/legislation specific for the substance or mixture, Component: 1,2-Cyclohexanediamine, CAS No: 1121-22-8, OECD HPV: Not applicable, Persistent Organic Pollutant: Not applicable, Ozone Depletion Potential: Not applicable, Restriction of Hazardous Substances (RoHS): Not applicable, Component: 1,2-Cyclohexanediamine, CAS No: 1121-22-8, Seveso III Directive (2012/18/EC) - Qualifying Quantities for Major Accident Notification: Not applicable, Seveso III Directive (2012/18/EC) - for Safety Report Requirements: Not applicable, Rotterdam Convention (PIC): Not applicable, Basel Convention (Hazardous Waste): Not applicable | Prepared By: Regulatory Affairs, Thermo Fisher Scientific, Email: EMSDS.RA@thermofisher.com, Revision Date: 24-Dec-2021, Print Date: 24-Dec-2021, Revision Summary: This document has been updated to comply with the US OSHA HazCom 2012 Standard replacing the current legislation under 29 CFR 1910.1200 to align with the Globally Harmonized System of Classification and Labeling of Chemicals (GHS), Disclaimer: The information provided in this Safety Data Sheet is correct to the best of our knowledge, information and belief at the date of its publication. The information given is designed only as a guidance for safe handling, use, processing, storage, transportation, disposal and release and is not to be considered a warranty or quality specification. The information relates only to the specific material designated and may not be valid for such material used in combination with any other materials or in any process, unless specified in the text
2 | 2-aminopyrimidine-sds_2 | 2-Aminopyrimidine | Sigma-Aldrich Inc. | Product name: 2-Aminopyrimidine, Product Number: A78608, Brand: Aldrich, CAS-No.: 109-12-6, Relevant identified uses: Laboratory chemicals, Synthesis of substances, Company: Sigma-Aldrich Inc., Address: 3050 SPRUCE ST, ST. LOUIS MO 63103, UNITED STATES, Telephone: +1 314 771-5765, Fax: +1 800 325-5052, Emergency Phone #: 800-424-9300 CHEMTREC (USA) +1-703-527-3887 CHEMTREC (International) 24 Hours/day; 7 Days/week | Classification of the substance or mixture: Not a hazardous substance or mixture, GHS Label elements, including precautionary statements: Not a hazardous substance or mixture, Hazards not otherwise classified (HNOC) or not covered by GHS: none | Synonyms: 2-Pyrimidinamine, Formula: C4H5N3, Molecular weight: 95.10 g/mol, CAS-No.: 109-12-6, EC-No.: 203-648-4, No components need to be disclosed according to the applicable regulations. | If inhaled: If breathed in, move person into fresh air. If not breathing, give artificial respiration. In case of skin contact: Wash off with soap and plenty of water. In case of eye contact: Flush eyes with water as a precaution. If swallowed: Never give anything by mouth to an unconscious person. Rinse mouth with water. Most important symptoms and effects, both acute and delayed: The most important known symptoms and effects are described in the labelling (see section 2.2) and/or in section 11. Indication of any immediate medical attention and special treatment needed: No data available | Suitable extinguishing media: Use water spray, alcohol-resistant foam, dry chemical or carbon dioxide. Special hazards arising from the substance or mixture: Carbon oxides, Nitrogen oxides (NOx). Advice for firefighters: Wear self-contained breathing apparatus for firefighting if necessary. Further information: No data available | Personal precautions, protective equipment and emergency procedures: Avoid dust formation. Avoid breathing vapors, mist or gas. For personal protection see section 8. Environmental precautions: No special environmental precautions required. Methods and materials for containment and cleaning up: Sweep up and shovel. Keep in suitable, closed containers for disposal. Reference to other sections: For disposal see section 13. | Precautions for safe handling: Further processing of solid materials may result in the formation of combustible dusts. The potential for combustible dust formation should be taken into consideration before additional processing occurs. Advice on protection against fire and explosion: Provide appropriate exhaust ventilation at places where dust is formed. Hygiene measures: General industrial hygiene practice. For precautions see section 2.2. Conditions for safe storage, including any incompatibilities: Keep container tightly closed in a dry and well-ventilated place. Keep in a dry place. Storage class (TRGS 510): 13: Non Combustible Solids. Specific end use(s): Apart from the uses mentioned in section 1.2 no other specific uses are stipulated | Control parameters: Contains no substances with occupational exposure limit values. Exposure controls: General industrial hygiene practice. Personal protective equipment: Eye/face protection: Use equipment for eye protection tested and approved under appropriate government standards such as NIOSH (US) or EN 166(EU). Skin protection: Handle with gloves. Gloves must be inspected prior to use. Use proper glove removal technique (without touching glove's outer surface) to avoid skin contact with this product. Dispose of contaminated gloves after use in accordance with applicable laws and good laboratory practices. Wash and dry hands. Full contact Material: Nitrile rubber Minimum layer thickness: 0.11 mm Break through time: 480 min Material tested: DermatrilÂ® (KCL 740 / Aldrich Z677272, Size M). Splash contact Material: Nitrile rubber Minimum layer thickness: 0.11 mm Break through time: 480 min Material tested: DermatrilÂ® (KCL 740 / Aldrich Z677272, Size M). Body Protection: Choose body protection in relation to its type, to the concentration and amount of dangerous substances, and to the specific work-place. Respiratory protection: Respiratory protection is not required. Where protection from nuisance levels of dusts are desired, use type N95 (US) or type P1 (EN 143) dust masks. Control of environmental exposure: No special environmental precautions required. | Appearance: Form: powder, Color: light yellow. Odor: No data available. Odor Threshold: No data available. pH: No data available. Melting point/freezing point: Melting point/range: 122 - 126 â„ƒ (252 - 259 ÂºF) - lit. Initial boiling point and boiling range: No data available. Flash point: No data available. Evaporation rate: No data available. Flammability (solid, gas): No data available. Upper/lower flammability or explosive limits: No data available. Vapor pressure: No data available. Vapor density: No data available. Density: No data available. Relative density: No data available. Water solubility: No data available. Partition coefficient: n-octanol/water: No data available. Autoignition temperature: No data available. Decomposition temperature: No data available. Viscosity: No data available. Explosive properties: No data available. Oxidizing properties: No data available. Other safety information: No data available | Reactivity: No data available. Chemical stability: Stable under recommended storage conditions. Possibility of hazardous reactions: No data available. Conditions to avoid: No data available. Incompatible materials: Strong oxidizing agents. Hazardous decomposition products: In the event of fire: see section 5 | Information on toxicological effects: Acute toxicity: Oral: No data available, Inhalation: No data available, Dermal: No data available. Skin corrosion/irritation: No data available. Serious eye damage/eye irritation: No data available. Respiratory or skin sensitization: No data available. Germ cell mutagenicity: No data available. Carcinogenicity: IARC: No ingredient of this product present at levels greater than or equal to 0.1% is identified as probable, possible or confirmed human carcinogen by IARC. NTP: No ingredient of this product present at levels greater than or equal to 0.1% is identified as a known or anticipated carcinogen by NTP. OSHA: No component of this product present at levels greater than or equal to 0.1% is on OSHA's list of regulated carcinogens. Reproductive toxicity: No data available. Specific target organ toxicity - single exposure: No data available. Specific target organ toxicity - repeated exposure: No data available. Aspiration hazard: No data available. Additional Information: RTECS: UV6326000. To the best of our knowledge, the chemical, physical, and toxicological properties have not been thoroughly investigated. | Toxicity: No data available. Persistence and degradability: No data available. Bioaccumulative potential: No data available. Mobility in soil: No data available. Results of PBT and vPvB assessment: PBT/vPvB assessment not available as chemical safety assessment not required/not conducted. Endocrine disrupting properties: No data available. Other adverse effects: No data available | Waste treatment methods: Product: Offer surplus and non-recyclable solutions to a licensed disposal company. Contaminated packaging: Dispose of as unused product. | DOT (US): Not dangerous goods. IMDG: Not dangerous goods. IATA: Not dangerous goods. Further information: Not classified as dangerous in the meaning of transport regulations. | SARA 302 Components: No chemicals in this material are subject to the reporting requirements of SARA Title III, Section 302. SARA 313 Components: This material does not contain any chemical components with known CAS numbers that exceed the threshold (De Minimis) reporting levels established by SARA Title III, Section 313. SARA 311/312 Hazards: No SARA Hazards. Massachusetts Right To Know Components: No components are subject to the Massachusetts Right to Know Act. Pennsylvania Right To Know Components: Pyrimidin-2-ylamine, CAS-No. 109-12-6. New Jersey Right To Know Components: Pyrimidin-2-ylamine, CAS-No. 109-12-6. California Prop. 65 Components: This product does not contain any chemicals known to the State of California to cause cancer, birth, or any other reproductive defects. | Further information: Copyright 2020 Sigma-Aldrich Co. LLC. License granted to make unlimited paper copies for internal use only. The above information is believed to be correct but does not purport to be all inclusive and shall be used only as a guide. The information in this document is based on the present state of our knowledge and is applicable to the product with regard to appropriate safety precautions. It does not represent any guarantee of the properties of the product. Sigma-Aldrich Corporation and its Affiliates shall not be held liable for any damage resulting from handling or from contact with the above product. See www.sigma-aldrich.com and/or the reverse side of invoice or packing slip for additional terms and conditions of sale. The branding on the header and/or footer of this document may temporarily not visually match the product purchased as we transition our branding. However, all of the information in the document regarding the product remains unchanged and matches the product ordered. For further information please contact mlsbranding@sial.com. Version: 6.2, Revision Date: 04/25/2022, Print Date: 12/30/2023
3 | 3-4-diaminopyridine-tci-sds-d1149_us_en_2 | 3,4-Diaminopyridine | TCI America | Product name: 3,4-Diaminopyridine, Product code: D1149, Product use: For laboratory research purposes. Not for drug or household use., Company: TCI America, Address: 9211 N. Harborgate Street, Portland, OR 97203 U.S.A., Telephone: +1-800-423-8616 / +1-503-283-1681, Fax: +1-888-520-1075 / +1-503-283-1987, e-mail: sales-US@TCIchemicals.com, Website: www.TCIchemicals.com, Emergency telephone number: Chemical Emergencies: TCI America (8:00am - 5:00pm) PST +1-503-286-7624, Transportation Emergencies: Chemtrec 24-Hour +1-800-424-9300 (U.S.A.) +1-703-527-3887 (International), Responsible department: TCI America Environmental Health Safety and Security +1-503-286-7624 | OSHA Haz Com: CFR 1910.1200, WHMIS 2015: Acute Toxicity - Oral [Category 2], Acute Toxicity - Inhalation [Category 2], Skin Corrosion/Irritation [Category 2], Eye Damage/Irritation [Category 2A], Signal word: Danger!, Hazard Statement(s): Fatal if swallowed or if inhaled, Causes skin irritation, Causes serious eye irritation, Precautionary Statement(s): Do not breathe dust, fume, mist, vapors or spray. Use only outdoors or in a well-ventilated area. Do not eat, drink or smoke when using this product. Wash hands and face thoroughly after handling. Wear respiratory protection. Wear protective gloves, eye protection., Response: If swallowed: Immediately call a poison center or doctor. Rinse mouth. If on skin: Wash with plenty of soap and water. If skin irritation occurs: Get medical advice or attention. Take off contaminated clothing and wash it before reuse. If inhaled: Remove person to fresh air and keep comfortable for breathing. Immediately call a poison center or doctor. If in eyes: Rinse cautiously with water for several minutes. Remove contact lenses, if present and easy to do. Continue rinsing. If eye irritation persists: Get medical advice or attention., Storage: Store in a well-ventilated place. Keep container tightly closed. Store locked up., Disposal: Dispose of contents and container in accordance with local, regional, national regulations (e.g. US: 40 CFR Part 261, EU:91/156/EEC, JP: Waste Disposal and Cleaning Act, etc.)., Hazards not otherwise classified: None. | Substance/mixture: Substance, Components: 3,4-Diaminopyridine, Percent: >99.0%(GC)(T), CAS RN: 54-96-6, Molecular Weight: 109.13, Chemical Formula: C5H7N3 | Inhalation: Remove victim to fresh air and keep at rest in a position comfortable for breathing. Immediately call a POISON CENTER or doctor/physician., Skin contact: Remove/Take off immediately all contaminated clothing. Gently wash with plenty of soap and water. If skin irritation or rash occurs: Get medical advice/attention., Eye contact: Rinse cautiously with water for several minutes. Remove contact lenses, if present and easy to do. Continue rinsing. If eye irritation persists: Get medical advice/attention., Ingestion: Immediately call a POISON CENTER or doctor/physician. Rinse mouth., Symptoms/effects: Acute: Redness., Delayed: No data available, Indication of any immediate medical attention: Not available., Notes to physician: No data available | Suitable extinguishing media: Dry chemical, foam, water spray, carbon dioxide., Specific hazards arising from the chemical: Take care as it may decompose upon combustion or in high temperatures to generate poisonous fume. These products include: Carbon oxides, Nitrogen oxides, Other specific hazards: Closed containers may explode from heat of a fire., Advice for firefighters: Wear self-contained breathing apparatus if possible. | Personal precautions, protective equipment and emergency procedures: Use extra personal protective equipment (self-contained breathing apparatus). Keep people away from and upwind of spill/leak. Entry to non-involved personnel should be controlled around the leakage area by roping off, etc., Environmental precautions: Prevent product from entering drains., Methods and materials for containment and cleaning up: Sweep dust to collect it into an airtight container, taking care not to disperse it. Adhered or collected material should be promptly disposed of, in accordance with appropriate laws and regulations. | Precautions for safe handling: Handling is performed in a well ventilated place. Wear suitable protective equipment. Prevent dispersion of dust. Wash hands and face thoroughly after handling. Use a closed system if possible. Use a local exhaust if dust or aerosol will be generated. Avoid contact with skin, eyes and clothing., Conditions for safe storage, including any incompatibilities: Keep container tightly closed. Store in a cool, dark and well-ventilated place. Store under inert gas. Store locked up. Store away from incompatible materials such as oxidizing agents. Air-sensitive. Comply with laws. | Appropriate engineering controls: Follow safe industrial engineering/laboratory practices when handling any chemical. Install a closed system or local exhaust. Also install safety shower and eye bath., Personal protective equipment: Respiratory protection: Dust respirator, self-contained breathing apparatus(SCBA), supplied air respirator, etc. Use respirators approved under appropriate government standards and follow local and national regulations., Hand protection: Impervious gloves., Eye protection: Safety goggles. A face-shield, if the situation requires., Skin and body protection: Impervious protective clothing. Protective boots, if the situation requires. | Physical state (20Â°C): Solid, Colour: White - Pale reddish yellow, Form: Crystal - Powder, Odour: No data available, Odor threshold: No data available, Melting point/freezing point: 220Â°C (428Â°F), Boiling point/range: No data available, Decomposition temperature: No data available, Relative density: No data available, Kinematic viscosity: No data available, Log Pow: No data available, pH: No data available, Vapour pressure: No data available, Vapour density: No data available, Dynamic Viscosity: No data available, Evaporation rate(Butyl Acetate=1): No data available, Flash point: No data available, Flammability(solid, gas): No data available, Autoignition temperature: No data available, Flammability or explosive limits: Lower: No data available, Upper: No data available, Solubility(ies): [Water] Soluble, [Other solvents] Soluble: Alcohols, Slightly soluble: Ether | Reactivity: No data available, Chemical stability: Stable under proper conditions. No special reactivity has been reported., Possibility of hazardous reactions: No data available, Incompatible materials: Oxidizing agents, Hazardous decomposition products: Carbon dioxide, Carbon monoxide, Nitrogen oxides (NOx) | RTECS Number: US7600000, Acute Toxicity: ipr-mus LD50:20 mg/kg, orl-bwd LD50:75 mg/kg, ivn-mus LD50:13 mg/kg, scu-mus LD50:35 mg/kg, Skin corrosion/irritation: No data available, Serious eye damage/irritation: No data available, Respiratory or skin sensitization: No data available, Germ cell mutagenicity: No data available, Carcinogenicity: No data available, IARC: No data available, NTP: No data available, OSHA: No data available, Reproductive toxicity: No data available, Target organ(s): No data available | Ecotoxicity: No data available, Fish: No data available, Crustacea: No data available, Algae: No data available, Persistence / degradability: No data available, Bioaccumulative potential(BCF): No data available, Mobility in soil: No data available, Log Pow: No data available, Soil adsorption (Koc): No data available, Henry's Law (PaM 3/mol): No data available | Disposal of product: Recycle to process if possible. It is the generator's responsibility to comply with Federal, State and Local rules and regulations. You may be able to dissolve or mix material with a combustible solvent and burn in a chemical incinerator equipped with an afterburner and scrubber system. This section is intended to provide assistance but does not replace these laws, nor does compliance in accordance with this section ensure regulatory compliance according to the law. US EPA guidelines for Identification and Listing of Hazardous Waste are listed in 40 CFR Parts 261. The product should not be allowed to enter the environment, drains, water ways, or the soil. Dispose of as unused product., Disposal of container: Do not re-use empty containers. Observe all federal, state and local regulations when disposing of the substance. | DOT (US) Proper Shipping Name: Toxic solids, organic, n.o.s, Class or Division: 6.1 Toxic material., UN number: UN2811, Packing Group: I, IATA UN number: UN2811, Proper Shipping Name: Toxic solid, organic, n.o.s, Class or Division: 6.1 Toxic material., Packing Group: I, IMDG UN number: UN2811, Proper Shipping Name: Toxic solid, organic, n.o.s, Class or Division: 6.1 Toxic material., Packing Group: I, EmS number: F-A, S-A | Toxic Substance Control Act (TSCA 8b.): This product is NOT on the EPA Toxic Substances Control Act (TSCA) inventory. The following notices are required by 40 CFR 720.36 (C) for those products not on the inventory list: (i) These products are supplied solely for use in research and development by or under the supervision of a technically qualified individual as defined in 40 CFR 720.0 et sec. (ii) The health risks of these products have not been fully determined. Any information that is or becomes available will be supplied on a SDS sheet., US Federal Regulations CERCLA Hazardous substance and Reportable Quantity: Not Listed, SARA 313: Not Listed, SARA 302: Not Listed, State Regulations State Right-to-Know Massachusetts: Not Listed, New Jersey: Not Listed, Pennsylvania: Not Listed, California Proposition 65: Not Listed, Other Information NFPA Rating: Health: 4, Flammability: 1, Instability: 0, HMIS Classification: Health: 4, Flammability: 1, Physical: 0, International Inventories EC-No: 200-220-9 | Revision date: 10/23/2019, Revision number: 2, TCI chemicals are for research purposes only and are NOT intended for use as drugs, food additives, households, or pesticides. The information herein is believed to be correct, but does not claim to be all inclusive and should be used only as a guide. Neither the above named supplier nor any of its affiliates or subsidiaries assumes any liability whatsoever for the accuracy or completeness of the information contained herein. Final determination of suitability of any material is the sole responsibility of the user. All chemical reagents must be handled with the recognition that their chemical, physiological, toxicological, and hazardous properties have not been fully investigated or determined. All chemical reagents should be handled only by individuals who are familiar with their potential hazards and who have been fully trained in proper safety, laboratory, and chemical handling procedures. Although certain hazards are described herein, we can not guarantee that these are the only hazards which exist. Our SDS are based only on data available at the time of shipping and are subject to change without notice as new information is obtained. Avoid long storage periods since the product is subject to degradation with age and may become more dangerous or hazardous. It is the responsibility of the user to request updated SDS for products that are stored for extended periods. Disposal of unused product must be undertaken by qualified personnel who are knowledgeable in all applicable regulations and follow all pertinent safety precautions including the use of appropriate protective equipment (e.g. protective goggles, protective clothing, breathing equipment, face mask, fume hood). For proper handling and disposal, always comply with federal, state and local regulations.
4 | 4-2-aminoethylmorpholine-tci-sds-a0883_us_en_2 | 4-(2-Aminoethyl)morpholine | TCI America | Product name: 4-(2-Aminoethyl)morpholine, Product code: A0883, Product use: For laboratory research purposes. Not for drug or household use., Company: TCI America, 9211 N. Harborgate Street, Portland, OR 97203 U.S.A., Telephone: +1-800-423-8616 / +1-503-283-1681, Fax: +1-888-520-1075 / +1-503-283-1987, e-mail: sales-US@TCIchemicals.com, www.TCIchemicals.com, Emergency telephone number: Chemical Emergencies: TCI America (8:00am - 5:00pm) PST +1-503-286-7624, Transportation Emergencies: Chemtrec 24-Hour +1-800-424-9300 (U.S.A.) +1-703-527-3887 (International), Responsible department: TCI America Environmental Health Safety and Security +1- 503-286-7624 | OSHA Haz Com: CFR 1910.1200, WHMIS 2015: Acute Toxicity - Dermal [Category 3], Eye Damage/Irritation [Category 1], Skin Corrosion/Irritation [Category 1C], Signal word: Danger!, Hazard Statement(s): Toxic in contact with skin, Causes severe skin burns and eye damage, Precautionary Statement(s): Do not breathe dusts or mists. Wash hands and face thoroughly after handling. Wear protective gloves, protective clothing, face protection. If swallowed: Rinse mouth. Do NOT induce vomiting. Immediately call a poison center or doctor. If on skin (or hair): Take off immediately all contaminated clothing. Rinse skin with water or shower. Immediately call a poison center or doctor. Wash contaminated clothing before reuse. If inhaled: Remove person to fresh air and keep comfortable for breathing. Immediately call a poison center or doctor. If in eyes: Rinse cautiously with water for several minutes. Remove contact lenses, if present and easy to do. Continue rinsing. Immediately call a poison center or doctor. Store locked up. Dispose of contents and container in accordance with local, regional, national regulations. | Substance/mixture: Substance, Components: 4-(2-Aminoethyl)morpholine, Percent: >98.0%(GC)(T), CAS RN: 2038-03-1, Molecular Weight: 130.19, Chemical Formula: C6H14N2O, Synonyms: 2-Morpholinoethylamine | Inhalation: Remove victim to fresh air and keep at rest in a position comfortable for breathing. Immediately call a POISON CENTER or doctor/physician., Skin contact: Remove/Take off immediately all contaminated clothing. Gently wash with plenty of soap and water. Immediately call a POISON CENTER or doctor/physician., Symptoms/effects: Acute: Pain. Redness. Delayed: No data available, Eye contact: Rinse cautiously with water for several minutes. Remove contact lenses, if present and easy to do. Continue rinsing. Immediately call a POISON CENTER or doctor/physician., Ingestion: Immediately call a POISON CENTER or doctor/physician. Rinse mouth. Do NOT induce vomiting., Indication of any immediate medical attention: Not available., Notes to physician: No data available | Suitable extinguishing media: Dry chemical, foam, water spray, carbon dioxide., Specific hazards arising from the chemical: Take care as it may decompose upon combustion or in high temperatures to generate poisonous fume., Hazardous combustion products: Carbon oxides, Nitrogen oxides, Advice for firefighters: Wear self-contained breathing apparatus if possible. | Personal precautions, protective equipment and emergency procedures: Use personal protective equipment. Keep people away from and upwind of spill/leak. Entry to non-involved personnel should be controlled around the leakage area by roping off, etc., Environmental precautions: Prevent product from entering drains., Methods and materials for containment and cleaning up: Sweep dust to collect it into an airtight container, taking care not to disperse it. Adhered or collected material should be promptly disposed of, in accordance with appropriate laws and regulations. | Precautions for safe handling: Handling is performed in a well ventilated place. Wear suitable protective equipment. Prevent dispersion of dust. Wash hands and face thoroughly after handling. Use a closed system if possible. Use a local exhaust if dust or aerosol will be generated. Avoid contact with skin, eyes and clothing., Conditions for safe storage, including any incompatibilities: Keep container tightly closed. Store in a cool and dark place. Store locked up. Store away from incompatible materials such as oxidizing agents. Comply with laws. | Appropriate engineering controls: Follow safe industrial engineering/laboratory practices when handling any chemical. Install a closed system or local exhaust. Also install safety shower and eye bath., Personal protective equipment: Respiratory protection: Dust respirator, self-contained breathing apparatus(SCBA), supplied air respirator, etc. Use respirators approved under appropriate government standards and follow local and national regulations., Hand protection: Impervious gloves., Eye protection: Safety goggles. A face-shield, if the situation requires., Skin and body protection: Impervious protective clothing. Protective boots, if the situation requires. | Physical state (20â„ƒ): Solid, Form: Crystal - Lump, Colour: White - Slightly pale yellow, Odour: No data available, Melting point/freezing point: 25Â°C (Freezing point) (77ÂºF), Boiling point/range: 205Â°C (401ÂºF), Vapour density: 4.5, Solubility(ies): [Water] Very soluble, [Other solvents] Very soluble Ether, Ethanol, Autoignition temperature: 230Â°â„ƒ (446Â°F), Flammability or explosive limits: Lower: 1.3%, Upper: 7.9% | Reactivity: No data available, Chemical stability: Stable under proper conditions., Possibility of hazardous reactions: No special reactivity has been reported., Incompatible materials: Oxidizing agents, Acids, Hazardous decomposition products: Carbon dioxide, Carbon monoxide, Nitrogen oxides (NOx) | RTECS Number: QD7350000, Acute Toxicity: orl-rat LD50:3 g/kg scu-mus LD50:2145 mg/kg, Skin corrosion/irritation: skn-rbt 5 mg/24H SEV, Serious eye damage/irritation: eye-rbt 50 ug/24H SEV, Respiratory or skin sensitization: No data available, Germ cell mutagenicity: No data available, Carcinogenicity: No data available, Reproductive toxicity: No data available | Ecotoxicity: Fish: No data available, Crustacea: No data available, Algae: No data available, Persistence / degradability: No data available, Bioaccumulative potential(BCF): No data available, Mobility in soil: Log Pow: -2.56 | Disposal of product: Recycle to process if possible. It is the generator's responsibility to comply with Federal, State and Local rules and regulations. You may be able to dissolve or mix material with a combustible solvent and burn in a chemical incinerator equipped with an afterburner and scrubber system. The product should not be allowed to enter the environment, drains, water ways, or the soil. Dispose of as unused product. Do not re-use empty containers. Observe all federal, state and local regulations when disposing of the substance. | DOT (US) Proper Shipping Name: Corrosive solids, toxic, n.o.s, Class or Division: 8 Corrosive material, Subrisk(s): 6.1 Toxic material., Packing Group: III, UN number: UN2923, IATA UN number: UN2923, Proper Shipping Name: Corrosive solid, toxic, n.o.s, Class or Division: 8 Corrosive material, Subrisk(s): 6.1 Toxic material., Packing Group: III, IMDG UN number: UN2923, Proper Shipping Name: Corrosive solid, toxic, n.o.s, Class or Division: 8 Corrosive material, Subrisk(s): 6.1 Toxic material., Packing Group: III, EmS number: F-A, S-B | Toxic Substance Control Act (TSCA 8b.): This product is ON the EPA Toxic Substances Control Act (TSCA) inventory., US Federal Regulations CERCLA Hazardous substance and Reportable Quantity: Not Listed, SARA 313: Not Listed, SARA 302: Not Listed, State Regulations State Right-to-Know Massachusetts: Not Listed, New Jersey: Listed, Pennsylvania: Listed, California Proposition 65: Not Listed, NFPA Rating: Health: 3, Flammability: 1, Instability: 0, HMIS Classification: Health: 3, Flammability: 1, Physical: 0, International Inventories Canada: NDSL On NDSL, EC-No: 218-011-6 | Revision date: 07/06/2018, Revision number: 1, TCI chemicals are for research purposes only and are NOT intended for use as drugs, food additives, households, or pesticides. The information herein is believed to be correct, but does not claim to be all inclusive and should be used only as a guide. Neither the above named supplier nor any of its affiliates or subsidiaries assumes any liability whatsoever for the accuracy or completeness of the information contained herein. Final determination of suitability of any material is the sole responsibility of the user. All chemical reagents must be handled with the recognition that their chemical, physiological, toxicological, and hazardous properties have not been fully investigated or determined. All chemical reagents should be handled only by individuals who are familiar with their potential hazards and who have been fully trained in proper safety, laboratory, and chemical handling procedures. Although certain hazards are described herein, we can not guarantee that these are the only hazards which exist. Our SDS are based only on data available at the time of shipping and are subject to change without notice as new information is obtained. Avoid long storage periods since the product is subject to degradation with age and may become more dangerous or hazardous. It is the responsibility of the user to request updated SDS for products that are stored for extended periods. Disposal of unused product must be undertaken by qualified personnel who are knowledgeable in all applicable regulations and follow all pertinent safety precautions including the use of appropriate protective equipment (e.g. protective goggles, protective clothing, breathing equipment, face mask, fume hood). For proper handling and disposal, always comply with federal, state and local regulations.
5 | 4-aminophenol-a0384_us_en-sds-tci_2 | 4-Aminophenol | TCI America | Product name: 4-Aminophenol Product code: A0384 Product use: For laboratory research purposes. Restrictions on use: Not for drug or household use. Company: TCI America 9211 N. Harborgate Street Portland, OR 97203 U.S.A. Telephone: +1-800-423-8616 / +1-503-283-1681 Fax: +1-888-520-1075 / +1-503-283-1987 e-mail: sales-US@TCIchemicals.com www.TCIchemicals.com Emergency telephone number: Chemical Emergencies: TCI America (8:00am - 5:00pm) PST +1-503-286-7624 Transportation Emergencies: Chemtrec 24-Hour +1-800-424-9300 (U.S.A.) +1-703-527-3887 (International) Responsible department: TCI America Environmental Health Safety and Security +1-503-286-7624 | OSHA Haz Com: CFR 1910.1200: WHMIS 2015: Acute Toxicity - Oral [Category 4] Acute Toxicity - Inhalation [Category 4] Eye Damage/Irritation [Category 2B] Sensitization - Respiratory [Category 1] Sensitization - Skin [Category 1] Toxic to Reproduction [Category 2] Specific Target Organ Toxicity (Single Exposure) [Category 1] Specific Target Organ Toxicity (Repeated Exposure) [Category 1] Aquatic Hazard (Acute) [Category 1] Aquatic Hazard (Long-Term) [Category 1] Signal word: Danger! Hazard Statement(s): Harmful if swallowed or if inhaled Causes eye irritation May cause allergy or asthma symptoms or breathing difficulties if inhaled May cause an allergic skin reaction Suspected of damaging fertility or the unborn child Very toxic to aquatic life Very toxic to aquatic life with long lasting effects Causes damage to: Blood System Causes damage to organs through prolonged or repeated exposure: Blood System Kidney Precautionary Statement(s): [Prevention] Obtain special instructions before use. Do not handle until all safety precautions have been read and understood. Do not breathe dust, fume, mist, vapors or spray. Use only outdoors or in a well-ventilated area. Avoid release to the environment. Do not eat, drink or smoke when using this product. Contaminated work clothing must not be allowed out of the workplace. Wash hands and face thoroughly after handling. Wear respiratory protection. Wear protective gloves, protective clothing, face protection. [Response] If swallowed: Call a poison center or doctor if you feel unwell. Rinse mouth. If on skin: Wash with plenty of soap and water. If skin irritation or rash occurs: Get medical advice or attention. Wash contaminated clothing before reuse. If inhaled: Remove person to fresh air and keep comfortable for breathing. Call a poison center or doctor if you feel unwell. If in eyes: Rinse cautiously with water for several minutes. Remove contact lenses, if present and easy to do. Continue rinsing. If eye irritation persists: Get medical advice or attention. If exposed: Call a poison center or doctor. Collect spillage. [Storage] Store locked up. [Disposal] Dispose of contents and container in accordance with local, regional, national regulations (e.g. US: 40 CFR Part 261, EU:91/156/EEC, JP: Waste Disposal and Cleaning Act, etc.). Hazards not otherwise classified: [HNOC] Causes mild skin irritation. | Substance/mixture: Substance Components: 4-Aminophenol Percent: >98.0%(GC)(T) CAS RN: 123-30-8 Molecular Weight: 109.13 Chemical Formula: C6H7NO | Description of first aid measures Inhalation: Remove victim to fresh air and keep at rest in a position comfortable for breathing. Call a POISON CENTER or doctor/physician. Skin contact: Remove/Take off immediately all contaminated clothing. Gently wash with plenty of soap and water. Call a POISON CENTER or doctor/physician. Ingestion: Call a POISON CENTER or doctor/physician. Rinse mouth. Eye contact: Rinse cautiously with water for several minutes. Remove contact lenses, if present and easy to do. Call a POISON CENTER or doctor/physician. Symptoms/effects: Acute: Redness. Delayed: May cause skin sensitization. Indication of any immediate medical attention: Not available. Notes to physician: No data available | Suitable extinguishing media: Dry chemical, foam, water spray, carbon dioxide. Specific hazards arising from the chemical: Take care as it may decompose upon combustion or in high temperatures to generate poisonous fume. Hazardous combustion products: These products include: Carbon oxides Nitrogen oxides Closed containers may explode from heat of a fire. Advice for firefighters: Wear self-contained breathing apparatus if possible. | Personal precautions, protective equipment and emergency procedures: Use extra personal protective equipment (self-contained breathing apparatus). Keep people away from and upwind of spill/leak. Entry to non-involved personnel should be controlled around the leakage area by roping off, etc. Environmental precautions: Be careful not to let it flow into rivers, etc., since adverse effects on the environment are concerned. Methods and materials for containment and cleaning up: Sweep dust to collect it into an airtight container, taking care not to disperse it. Adhered or collected material should be promptly disposed of, in accordance with appropriate laws and regulations. | Precautions for safe handling: Handling is performed in a well ventilated place. Wear suitable protective equipment. Prevent dispersion of dust. Wash hands and face thoroughly after handling. Use a closed system if possible. Use a local exhaust if dust or aerosol will be generated. Avoid all contact! Conditions for safe storage, including any incompatibilities Storage conditions: Keep container tightly closed. Store in a refrigerator. Store under inert gas. Store locked up. Store away from incompatible materials such as oxidizing agents. Heat-sensitive Light-sensitive Air-sensitive Comply with laws. Packaging material: No data available. | Appropriate engineering controls: Follow safe industrial engineering/laboratory practices when handling any chemical. Install a closed system or local exhaust. Also install safety shower and eye bath. Personal protective equipment Respiratory protection: Dust respirator, self-contained breathing apparatus(SCBA), supplied air respirator, etc. Use respirators approved under appropriate government standards and follow local and national regulations. Hand protection: Impervious gloves. Eye protection: Safety goggles. A face-shield, if the situation requires. Skin and body protection: Impervious protective clothing. Protective boots, if the situation requires. | Physical state (20â„ƒ): Solid Colour: White - Pale yellow Form: Crystal - Powder Odour: No data available Odor threshold: No data available Melting point/freezing point: 187Â°C (369ÂºF) Boiling point/range: 284Â°C (543ÂºF) Decomposition temperature: No data available Relative density: No data available Kinematic viscosity: No data available Log Pow: No data available pH: No data available Vapour pressure: No data available Vapour density: No data available Dynamic Viscosity: No data available Evaporation rate(Butyl Acetate=1): No data available Flash point: No data available Flammability(solid, gas): No data available Solubility(ies): [Water] Slightly soluble (6.5g/L, 24Â°â„ƒ) [Other solvents] Insoluble: Ether, Alcohols Insoluble: Benzene, Chloroform Autoignition temperature: 250â„ƒ (482ÂºF) Flammability or explosive limits: Lower: No data available Upper: No data available | Reactivity: No data available Chemical stability: Stable under proper conditions. Possibility of hazardous reactions: Dust explosion possible if in powder or granular form, mixed with air. Conditions to avoid: Static discharge Incompatible materials: Oxidizing agents, Acids Hazardous decomposition products: Carbon dioxide, Carbon monoxide, Nitrogen oxides (NOx) | RTECS Number: SJ5075000 Acute Toxicity: ihl-rat LC50:>5 mg/kg/1H orl-rat LD50:375 mg/kg Skin corrosion/irritation: skn-rbt 12500 ug/24H MLD Serious eye damage/irritation: eye-rbt 100 mg MLD Respiratory or skin sensitization: No data available Germ cell mutagenicity: mmo-omi 5 mg/L (-S9) spm-mus-ipr 500 mg/kg/5D Carcinogenicity: No data available IARC: No data available Reproductive toxicity: ipr-ham TDLo: 200 mg/kg (8D preg) ipr-mus LDLo:100 mg/kg unr-rat LD50:675 mg/kg mmo-sat 2 umol/plate (+S9) NTP: No data available OSHA: No data available Target organ(s): Causes damage to: Blood System Causes damage to organs through prolonged or repeated exposure: Blood System Kidney | Ecotoxicity: Fish: 96h LC50:0.93 mg/L (Oryzias latipes) Crustacea: 48h EC50:0.32 mg/L (Daphnia magna) Algae: 72h EC50:0.17 mg/L (Selenastrum capricornutum) Persistence / degradability: 6% (by BOD) Bioaccumulative potential(BCF): 10 - 39 (1.5ug/L) , 15 - 46 (0.15ug/L) Mobility in soil Log Pow: 0.04 Soil adsorption (Koc): 25 Henry's Law (PaM 3/mol): No data available | Disposal of product: Recycle to process if possible. It is the generator's responsibility to comply with Federal, State and Local rules and regulations. You may be able to dissolve or mix material with a combustible solvent and burn in a chemical incinerator equipped with an afterburner and scrubber system. This section is intended to provide assistance but does not replace these laws, nor does compliance in accordance with this section ensure regulatory compliance according to the law. US EPA guidelines for Identification and Listing of Hazardous Waste are listed in 40 CFR Parts 261. The product should not be allowed to enter the environment, drains, water ways, or the soil. Disposal of container: Dispose of as unused product. Do not re-use empty containers. Observe all federal, state and local regulations when disposing of the substance. | DOT (US) Proper Shipping Name: Aminophenols Class or Division: 6.1 Toxic material. Packing Group: III UN number: UN2512 IATA UN number: UN2512 Proper Shipping Name: Aminophenols Class or Division: 6.1 Toxic material. Packing Group: III IMDG UN number: UN2512 Proper Shipping Name: Aminophenols Class or Division: 6.1 Toxic material. Packing Group: III EmS number: F-A, S-A | Toxic Substance Control Act (TSCA 8b.): This product is ON the EPA Toxic Substances Control Act (TSCA) inventory. US Federal Regulations CERCLA Hazardous substance and Reportable Quantity: Not Listed SARA 313: Not Listed SARA 302: Not Listed State Regulations State Right-to-Know Massachusetts: Not Listed New Jersey: Not Listed Pennsylvania: Not Listed California Proposition 65: Not Listed Other Information NFPA Rating: Health: 4 Flammability: 1 Instability: 0 HMIS Classification: Health: 4 Flammability: 1 Physical: 0 International Inventories Canada: DSL On DSL EC-No: 204-616-2 | Revision date: 10/23/2019 Revision number: 3 TCI chemicals are for research purposes only and are NOT intended for use as drugs, food additives, households, or pesticides. The information herein is believed to be correct, but does not claim to be all inclusive and should be used only as a guide. Neither the above named supplier nor any of its affiliates or subsidiaries assumes any liability whatsoever for the accuracy or completeness of the information contained herein. Final determination of suitability of any material is the sole responsibility of the user. All chemical reagents must be handled with the recognition that their chemical, physiological, toxicological, and hazardous properties have not been fully investigated or determined. All chemical reagents should be handled only by individuals who are familiar with their potential hazards and who have been fully trained in proper safety, laboratory, and chemical handling procedures. Although certain hazards are described herein, we can not guarantee that these are the only hazards which exist. Our SDS are based only on data available at the time of shipping and are subject to change without notice as new information is obtained. Avoid long storage periods since the product is subject to degradation with age and may become more dangerous or hazardous. It is the responsibility of the user to request updated SDS for products that are stored for extended periods. Disposal of unused product must be undertaken by qualified personnel who are knowledgeable in all applicable regulations and follow all pertinent safety precautions including the use of appropriate protective equipment (e.g. protective goggles, protective clothing, breathing equipment, face mask, fume hood). For proper handling and disposal, always comply with federal, state and local regulations.
6 | a61005-03-us-2en-zsl-20n_2 | ZSL-20N | Daiichi Kigenso Kagaku Kogyo Co., Ltd. | Product identifier: ZSL-20N; Other means of identification: Reference number A61005-03-US-2EN, Synonyms: Zirconia sol; Recommended use: Raw material for industrial applications; Recommended restrictions: None known; Manufacturer/Importer/Supplier/Distributor information: Company Name: Daiichi Kigenso Kagaku Kogyo Co., Ltd., Address: 4-4-9 Kitahama, Chuo-ku, Osaka, Country: Japan, Telephone Number: +81-6-6206-3311, Emergency Phone: Daiichi Kigenso Kagaku Kogyo Co., Ltd. Sales and Marketing Division +81-6-6231-3835 | Physical hazards: None; Health hazards: None; Environmental hazards: None; OSHA defined hazards: None; Label elements: Hazard symbol: None, Signal word: None, Hazard statement: The mixture does not meet the criteria for classification; Precautionary statement: Prevention: Wear protective gloves/protective clothing/eye protection/face protection, Response: IF IN EYES: Rinse cautiously with water for several minutes. Remove contact lenses, if present and easy to do. Continue rinsing. If on skin: Wash with plenty of water, Storage: Store in a well-ventilated place. Keep container tightly closed, Disposal: Dispose of waste and residues in accordance with local authority requirements; Hazard(s) not otherwise classified (HNOC): None known; Supplemental information: 21% of the mixture consists of component(s) of unknown acute dermal toxicity. | Mixtures: Chemical name: Zirconium dioxide, CAS number: 1314-23-4, %: 20 - 21; Water, CAS number: 7732-18-5, %: >79 | Inhalation: If inhaled, remove to fresh air; Skin contact: Immediately flush skin with plenty of water. Get medical attention if irritation develops and persists; Eye contact: Immediately flush with plenty of water for at least 15 minutes. If easy to do, remove contact lenses. Call a physician or poison control center immediately; Ingestion: Clean mouth with water and drink afterwards plenty of water. Call a physician or poison control center immediately; Most important symptoms/effects, acute and delayed: Direct contact with eyes may cause temporary irritation; Indication of immediate medical attention and special treatment needed: Treat symptomatically; General information: Ensure that medical personnel are aware of the material(s) involved, and take precautions to protect themselves. | Suitable extinguishing media: Not applicable, non-combustible. Use fire-extinguishing media appropriate for surrounding materials; Unsuitable extinguishing media: Not available; Specific hazards arising from the chemical: Fire may produce irritating, corrosive and/or toxic gases; Special protective equipment and precautions for firefighters: Wear self-contained breathing apparatus and protective clothing; Fire fighting equipment/instructions: In case of fire and/or explosion do not breathe fumes. Move containers from fire area if you can do so without risk; Specific methods: Keep unnecessary personnel away; General fire hazards: No unusual fire or explosion hazards noted. | Personal precautions, protective equipment and emergency procedures: Keep unnecessary personnel away. Wear appropriate personal protective equipment. Avoid inhalation of vapors and spray mists; Methods and materials for containment and cleaning up: Do not touch or walk through spilled material. For personal protection, see section 8 of the SDS. Neutralize the spilled material before disposal; Environmental precautions: Avoid release to the environment. Avoid discharge into drains, water courses or onto the ground. | Precautions for safe handling: Do not use in areas without adequate ventilation. Wear personal protective equipment; Conditions for safe storage, including any incompatibilities: Keep tightly closed in a dry, cool and well-ventilated place. | Occupational exposure limits: Zirconium dioxide (CAS 1314-23-4) PEL: 5 mg/m3, STEL: 10 mg/m3, TWA: 5 mg/m3; Biological limit values: No biological exposure limits noted for the ingredient(s); Appropriate engineering controls: Provide adequate general and local exhaust ventilation; Individual protection measures, such as personal protective equipment: Eye/face protection: Wear eye/face protection, Skin protection: Hand protection: Wear protective gloves, Other: Wear suitable protective clothing, Respiratory protection: Dust mask, Thermal hazards: None known; General hygiene considerations: Always observe good personal hygiene measures, such as washing after handling the material and before eating, drinking, and/or smoking. Routinely wash work clothing and protective equipment to remove contaminants. | Appearance: Aqueous solution; Physical state: Liquid; Form: Colloidal solution; Color: Milky; Odor: Odorless; Odor threshold: Not available; pH: 2.6 - 3.8; Melting point/freezing point: Not available; Initial boiling point and boiling range: Not available; Flash point: Not applicable; Evaporation rate: Not available; Flammability (solid, gas): Not applicable; Upper/lower flammability or explosive limits: Not available; Vapor pressure: Not available; Vapor density: Not available; Relative density: 1.2 - 1.25; Solubility(ies): Solubility (water): dissolves; Partition coefficient (n-octanol/water): Not available; Auto-ignition temperature: Not applicable; Decomposition temperature: Not available; Viscosity: Not available; Explosive properties: Not explosive; Oxidizing properties: Not oxidizing. | Reactivity: No dangerous reaction known under conditions of normal use; Chemical stability: Material is stable under normal conditions; Possibility of hazardous reactions: No dangerous reaction known under conditions of normal use; Conditions to avoid: Avoid high temperatures. Contact with incompatible materials; Incompatible materials: Alkalies; Hazardous decomposition products: Irritating and/or toxic fumes and gases may be emitted upon the product's decomposition. | Information on likely routes of exposure: Inhalation: May cause irritation to the respiratory system, Skin contact: May be irritating to the skin, Eye contact: Direct contact with eyes may cause temporary irritation, Ingestion: May be harmful if swallowed; Symptoms related to the physical, chemical and toxicological characteristics: Direct contact with eyes may cause temporary irritation; Information on toxicological effects: Acute toxicity: Zirconium dioxide (CAS 1314-23-4) LD50 Oral Rat: > 5000 mg/kg bw; Skin corrosion/irritation: Zirconium dioxide: Not irritating; Serious eye damage/eye irritation: Zirconium dioxide: Not irritating; Respiratory or skin sensitization: Due to lack of data the classification is not possible; Germ cell mutagenicity: Due to lack of data the classification is not possible; Carcinogenicity: Not listed; Reproductive toxicity: Due to lack of data the classification is not possible; Specific target organ toxicity - single exposure: Due to lack of data the classification is not possible; Specific target organ toxicity - repeated exposure: Due to lack of data the classification is not possible; Aspiration hazard: Due to lack of data the classification is not possible; Chronic effects: Prolonged inhalation may be harmful; Further information: This product has no known adverse effect on human health. | Ecotoxicity: Not available; Persistence and degradability: Not available; Bioaccumulative potential: No data available; Mobility in soil: No data available; Other adverse effects: None known. | Disposal instructions: Contract with a disposal operator licensed by the Law on Disposal and Cleaning. Dispose in accordance with all applicable regulations; Local disposal regulations: Dispose of in accordance with local regulations; Hazardous waste code: None known; Waste from residues / unused products: Dispose of in accordance with local regulations; Contaminated packaging: Do not re-use empty containers. | DOT: Not regulated as dangerous goods; IATA: Not regulated as dangerous goods; IMDG: Not regulated as dangerous goods; Transport in bulk according to Annex II of MARPOL 73/78 and the IBC Code: Not established. | US federal regulations: This product is not known to be a 'Hazardous Chemical' as defined by the OSHA Hazard Communication Standard, 29 CFR 1910.1200; Toxic Substances Control Act (TSCA): Not regulated; CERCLA Hazardous Substance List (40 CFR 302.4): Not listed; SARA 304 Emergency release notification: Not regulated; OSHA Specifically Regulated Substances (29 CFR 1910.1001-1053): Not listed; SARA 302 Extremely hazardous substance: Not listed; SARA 311/312 Hazardous chemical: No; SARA 313 (TRI reporting): Not regulated; Clean Air Act (CAA) Section 112 Hazardous Air Pollutants (HAPs) List: Not regulated; Clean Air Act (CAA) Section 112(r) Accidental Release Prevention (40 CFR 68.130): Not regulated; Safe Drinking Water Act: Contains component(s) regulated under the Safe Drinking Water Act. (SDWA); US state regulations: California Proposition 65: This material is not known to contain any chemicals currently listed as carcinogens or reproductive toxins; International Inventories: Australia: Yes, Canada DSL: Yes, Canada NDSL: No, China: Yes, Europe EINECS: Yes, Europe ELINCS: No, Japan: Yes, Korea: Yes, New Zealand: Yes, Philippines: Yes, Taiwan: Yes, United States & Puerto Rico: Yes. | Issue date: 04-02-2019; Version #: 01; Disclaimer: The information provided in this Safety Data Sheet is correct to the best of our knowledge, information and belief at the date of its publication. The information given is designed only as a guidance for safe handling, use, processing, storage, transportation, disposal and release and is not to be considered a warranty or quality specification. The information relates only to the specific material designated and may not be valid for such material used in combination with any other materials or in any process, unless specified in the text.
7 | a61006-02-us-1en-zsl199_2 | ZSL199 | Daiichi Kigenso Kagaku Kogyo Co., Ltd. | Product identifier: ZSL199, Other means of identification: Reference number A61006-02-US-1EN, Synonyms: Zirconia sol, Recommended use: R&D USE ONLY, Recommended restrictions: None known, Manufacturer/Importer/Supplier/Distributor information: Company Name: Daiichi Kigenso Kagaku Kogyo Co., Ltd., Address: 4-4-9 Kitahama, Chuo-ku, Osaka, Country: Japan, Telephone Number: +81-6-6206-3311, Emergency Phone: Daiichi Kigenso Kagaku Kogyo Co., Ltd. Sales and Marketing Division +81-6-6231-3835 | Physical hazards: None, Health hazards: None, Environmental hazards: Hazardous to the aquatic environment, acute hazard, Classification not possible, OSHA defined hazards: None, Label elements: Hazard symbol: None, Signal word: None, Hazard statement: Not available, Precautionary statement: Prevention: Wear protective gloves/protective clothing/eye protection/face protection. Keep container tightly closed. Response: IF SWALLOWED: Immediately call a POISON CENTER or doctor/physician. IF IN EYES: Rinse cautiously with water for several minutes. Remove contact lenses, if present and easy to do. Continue rinsing. Storage: Protect from sunlight. Store in a well-ventilated place. Disposal: Dispose of waste and residues in accordance with local authority requirements. None known. Hazard(s) not otherwise classified (HNOC): None. Supplemental information: Classification not possible. Acute toxicity, oral: Not classified. Hazardous to the aquatic environment, long-term hazard: Classification not possible. | Mixtures: Chemical name: Zirconium dioxide, CAS number: 1314-23-4, %: 18 - 22, Stabilizer, Trade secret, <5, Water, CAS number: 7732-18-5, >73 | Inhalation: If inhaled, remove to fresh air. Skin contact: Immediately flush skin with plenty of water. Get medical attention if irritation develops and persists. Eye contact: Immediately flush with plenty of water for at least 15 minutes. If easy to do, remove contact lenses. Call a physician or poison control center immediately. Ingestion: Clean mouth with water and drink afterwards plenty of water. Call a physician or poison control center immediately. Direct contact with eyes may cause temporary irritation. Most important symptoms/effects, acute and delayed: Direct contact with eyes may cause temporary irritation. Indication of immediate medical attention and special treatment needed: Provide general supportive measures and treat symptomatically. General information: Take off immediately all contaminated clothing. | Suitable extinguishing media: Not applicable, non-combustible. Use fire-extinguishing media appropriate for surrounding materials. Unsuitable extinguishing media: Not available. Specific hazards arising from the chemical: Fire may produce irritating, corrosive and/or toxic gases. Special protective equipment and precautions for firefighters: Wear self-contained breathing apparatus and protective clothing. Fire fighting equipment/instructions: In case of fire and/or explosion do not breathe fumes. Move containers from fire area if you can do so without risk. Specific methods: Keep unnecessary personnel away. General fire hazards: No unusual fire or explosion hazards noted. | Personal precautions, protective equipment and emergency procedures: Keep unnecessary personnel away. Wear appropriate personal protective equipment. Avoid inhalation of vapors and spray mists. Do not touch or walk through spilled material. Methods and materials for containment and cleaning up: Sweep up or vacuum up spillage and collect in suitable container for disposal. Environmental precautions: Avoid release to the environment. Avoid discharge into drains, water courses or onto the ground. | Precautions for safe handling: Do not use in areas without adequate ventilation. Wear personal protective equipment. Conditions for safe storage, including any incompatibilities: Keep tightly closed in a dry, cool and well-ventilated place. | Occupational exposure limits: Zirconium dioxide (CAS 1314-23-4), PEL: 5 mg/m3, TWA: 5 mg/m3, STEL: 10 mg/m3. Biological limit values: No biological exposure limits noted for the ingredient(s). Appropriate engineering controls: Provide adequate general and local exhaust ventilation. Individual protection measures, such as personal protective equipment: Eye/face protection: Wear eye/face protection. Skin protection: Wear protective gloves and suitable protective clothing. Respiratory protection: Wear suitable respiratory protection. Thermal hazards: None known. General hygiene considerations: Always observe good personal hygiene measures, such as washing after handling the material and before eating, drinking, and/or smoking. Routinely wash work clothing and protective equipment to remove contaminants. | Appearance: Aqueous solution, Physical state: Liquid, Form: Colloidal solution, Color: Milky, Odor: Odorless, Odor threshold: Not available, pH: >7 -< 8, Melting point/freezing point: Not available, Initial boiling point and boiling range: Not available, Flash point: not applicable, Evaporation rate: Not available, Flammability (solid, gas): Not applicable, Upper/lower flammability or explosive limits: Not available, Vapor pressure: Not available, Vapor density: Not available, Relative density: > 1.15 - < 1.35, Solubility(ies): Miscible, Partition coefficient: Not available, Auto-ignition temperature: not applicable, Decomposition temperature: Not available, Viscosity: Not available, Explosive properties: Not explosive, Flammability: Not flammable, Oxidizing properties: Not oxidizing. | Reactivity: The product is stable and non-reactive under normal conditions of use, storage and transport. Chemical stability: Material is stable under normal conditions. Possibility of hazardous reactions: Hazardous polymerization does not occur. Conditions to avoid: Avoid high temperatures. Incompatible materials: Avoid contact with acids and alkalies. Hazardous decomposition products: Irritating and/or toxic fumes and gases may be emitted upon the product's decomposition. | Information on likely routes of exposure: Inhalation: May cause irritation to the respiratory system. Skin contact: May be irritating to the skin. Eye contact: Direct contact with eyes may cause temporary irritation. Ingestion: May be harmful if swallowed. Symptoms related to the physical, chemical and toxicological characteristics: Direct contact with eyes may cause temporary irritation. Information on toxicological effects: Acute toxicity: Zirconium dioxide (CAS 1314-23-4), LD50 Oral Rat: > 5000 mg/kg bw. Skin corrosion/irritation: Not irritating. Serious eye damage/eye irritation: Not irritating. Respiratory or skin sensitization: Due to lack of data the classification is not possible. Germ cell mutagenicity: Due to lack of data the classification is not possible. Carcinogenicity: Not listed. Reproductive toxicity: Due to lack of data the classification is not possible. Specific target organ toxicity - single exposure: Due to lack of data the classification is not possible. Specific target organ toxicity - repeated exposure: Due to lack of data the classification is not possible. Aspiration hazard: Due to lack of data the classification is not possible. Chronic effects: Prolonged inhalation may be harmful. Further information: This product has no known adverse effect on human health. | Ecotoxicity: Not available. Persistence and degradability: Not available. Bioaccumulative potential: Not available. Mobility in soil: No data available. Other adverse effects: Not available. | Disposal instructions: Contract with a disposal operator licensed by the Law on Disposal and Cleaning. Dispose in accordance with all applicable regulations. Local disposal regulations: Dispose of in accordance with local regulations. Waste from residues / unused products: Dispose of in accordance with local regulations. Contaminated packaging: Do not re-use empty containers. | DOT: Not regulated as dangerous goods. IATA: Not regulated as dangerous goods. IMDG: Not regulated as dangerous goods. Transport in bulk according to Annex II of MARPOL 73/78 and the IBC Code: Not established. | US federal regulations: Toxic Substances Control Act (TSCA): Not regulated. CERCLA Hazardous Substance List (40 CFR 302.4): Stabilizer (CAS Trade secret) Listed. SARA 304 Emergency release notification: Not regulated. OSHA Specifically Regulated Substances (29 CFR 1910.1001-1053): Not listed. Superfund Amendments and Reauthorization Act of 1986 (SARA): SARA 302 Extremely hazardous substance: Not listed. SARA 311/312 Hazardous chemical: No. SARA 313 (TRI reporting): Chemical name: Stabilizer, CAS number: Trade secret, % by wt.: <5. Other federal regulations: Clean Air Act (CAA) Section 112 Hazardous Air Pollutants (HAPs) List: Not regulated. Clean Air Act (CAA) Section 112(r) Accidental Release Prevention (40 CFR 68.130): Not regulated. Safe Drinking Water Act (SDWA): Not regulated. International Inventories: Australia: Yes, Canada DSL: Yes, Canada NDSL: No, China: Yes, Europe EINECS: Yes, Europe ELINCS: No, Japan: Yes, Korea: Yes, New Zealand: Yes, Philippines: Yes, Taiwan: Yes, United States & Puerto Rico: Yes. | Issue date: 08-23-2023, Version #: 01, References: ECHA database of information on registered substances, Disclaimer: The information and recommendations in this safety data sheet are, to the best of our knowledge, accurate as of the date of issue. Nothing herein shall be deemed to create any warranty, expressed or implied. It is the responsibility of the user to determine the applicability of this information and the suitability of the material or product for any particular purpose.
8 | a65002-01-us-1en-cesl-30n_2 | CESL-30N | Daiichi Kigenso Kagaku Kogyo Co., Ltd. | Product identifier CESL-30N Other means of identification Reference number A65002-01-US-1EN Synonyms Ceria sol Recommended use Raw material for industrial applications Recommended restrictions None known. Manufacturer/Importer/Supplier/Distributor information Company Name: Daiichi Kigenso Kagaku Kogyo Co., Ltd. Address: 4-4-9 Kitahama, Chuo-ku, Osaka Country: Japan Telephone Number: +81-6-6206-3311 Emergency Phone: Daiichi Kigenso Kagaku Kogyo Co., Ltd. Sales and Marketing Division +81-6-6231-3835 | Physical hazards Classification not possible. Health hazards Classification not possible. Environmental hazards Classification not possible. OSHA defined hazards Classification not possible. Label elements Hazard symbol None. Signal word None. Hazard statement The mixture does not meet the criteria for classification. Precautionary statement Prevention Wear protective gloves. Wear eye/face protection. Response IF SWALLOWED: Rinse mouth. Do NOT induce vomiting. IF ON SKIN: Wash with plenty of soap and water. IF IN EYES: Rinse cautiously with water for several minutes. Remove contact lenses, if present and easy to do. Continue rinsing. If eye irritation persists: Get medical advice/attention. Storage Protect from sunlight. Store in a well-ventilated place. Keep container tightly closed. Disposal Dispose of contents/container in accordance with local/regional/national/international regulations. Hazard(s) not otherwise classified (HNOC) None known. Supplemental information 30% of the mixture consists of component(s) of unknown acute dermal toxicity. 30% of the mixture consists of component(s) of unknown acute hazards to the aquatic environment. 30% of the mixture consists of component(s) of unknown long-term hazards to the aquatic environment. | Mixtures Chemical name Common name and synonyms CAS number % Cerium dioxide 1306-38-3 30 - 31 Water 7732-18-5 > 69 | Inhalation If inhaled, remove to fresh air. Skin contact Immediately flush skin with plenty of water. Get medical attention if irritation develops and persists. Eye contact Immediately flush with plenty of water for at least 15 minutes. If easy to do, remove contact lenses. Call a physician or poison control center immediately. Ingestion Clean mouth with water and drink afterwards plenty of water. Call a physician or poison control center immediately. Most important symptoms/effects, acute and delayed Irritation of eyes and mucous membranes. Skin irritation. Indication of immediate medical attention and special treatment needed Provide general supportive measures and treat symptomatically. | Suitable extinguishing media Water. Dry chemical, carbon dioxide. Unsuitable extinguishing media None known. Specific hazards arising from the chemical The product itself does not burn. During fire, gases hazardous to health may be formed. Special protective equipment and precautions for firefighters Wear self-contained breathing apparatus and protective clothing. Fire fighting equipment/instructions Move containers from fire area if you can do so without risk. In case of fire and/or explosion do not breathe fumes. General fire hazards Not applicable. | Personal precautions, protective equipment and emergency procedures Wear appropriate personal protective equipment. Avoid inhalation of vapors and spray mists. Do not touch or walk through spilled material. Methods and materials for containment and cleaning up Neutralize the spilled material before disposal. Environmental precautions Avoid release to the environment. | Precautions for safe handling Wear personal protective equipment. Do not use in areas without adequate ventilation. Conditions for safe storage, including any incompatibilities Keep tightly closed in a dry, cool and well-ventilated place. | Occupational exposure limits This mixture has no ingredients that have PEL, TLV, or other recommended exposure limit. Biological limit values No biological exposure limits noted for the ingredient(s). Appropriate engineering controls Provide adequate general and local exhaust ventilation. Eye wash facilities and emergency shower must be available when handling this product. Individual protection measures, such as personal protective equipment Eye/face protection Wear eye/face protection. Skin protection Hand protection Wear protective gloves. Other Wear suitable protective clothing. Respiratory protection Wear suitable respiratory protection. Thermal hazards None known. General hygiene considerations Wash hands after handling. Do not get in eyes, on skin, on clothing. | Appearance Physical state Liquid. Form Aqueous solution. Color Yellow Odor Odorless Odor threshold Not available. pH > 2.00 - < 3.00 Melting point/freezing point Not available. Initial boiling point and boiling range Not available. Flash point Not applicable. Evaporation rate Not available. Flammability (solid, gas) Not applicable. Upper/lower flammability or explosive limits Explosive limit - lower (%) Not available. Vapor pressure Not available. Explosive limit - upper (%) Not available. Vapor density Not available. Relative density > 1.35 - < 1.45 Solubility(ies) Solubility (water) Miscibility Partition coefficient (n-octanol/water) Not available. Auto-ignition temperature Not applicable. Decomposition temperature Not available. Viscosity Not available. Other information Explosive properties Not explosive. Oxidizing properties Not oxidizing. | Reactivity The product is stable and non-reactive under normal conditions of use, storage and transport. Chemical stability Material is stable under normal conditions. Possibility of hazardous reactions Hazardous polymerization does not occur. Conditions to avoid Contact with incompatible materials. Incompatible materials Alkalis. Hazardous decomposition products Nitrogen oxides (NOx). Irritating and/or toxic fumes and gases may be emitted upon decomposition. | Information on likely routes of exposure Inhalation Due to lack of data the classification is not possible. Skin contact Based on available data, the classification criteria are not met. Eye contact Based on available data, the classification criteria are not met. Ingestion May be harmful if swallowed and enters airways. Symptoms related to the physical, chemical and toxicological characteristics Direct contact with eyes may cause temporary irritation. Information on toxicological effects Acute toxicity Components Species Test Results Cerium dioxide (CAS 1306-38-3) Acute Oral LD50 Rat > 5000 mg/kg Skin corrosion/irritation Not classified. Irritation Corrosion - Skin Cerium dioxide OECD404 Result: Not irritating Species: Rabbit Serious eye damage/eye irritation Not classified. Irritation Corrosion - Eye Cerium dioxide OECD405 Result: Not irritating Species: Rabbit Respiratory or skin sensitization Respiratory sensitization Due to lack of data the classification is not possible. Skin sensitization Due to lack of data the classification is not possible. Skin sensitization Cerium dioxide OECD406 Result: Non sensitising Germ cell mutagenicity Due to lack of data the classification is not possible. Germ cell mutagenicity: Ames test Cerium dioxide OECD474 Result: Negative Carcinogenicity Due to lack of data the classification is not possible. IARC Monographs. Overall Evaluation of Carcinogenicity Not listed. OSHA Specifically Regulated Substances (29 CFR 1910.1001-1053) Not listed. US. National Toxicology Program (NTP) Report on Carcinogens Not listed. Reproductive toxicity Due to lack of data the classification is not possible. Specific target organ toxicity - single exposure Due to lack of data the classification is not possible. Specific target organ toxicity - repeated exposure Due to lack of data the classification is not possible. Aspiration hazard Due to lack of data the classification is not possible. | Ecotoxicity Not available. Persistence and degradability Not available. Bioaccumulative potential Not available. Mobility in soil Not available. Other adverse effects No other adverse environmental effects (e.g. ozone depletion, photochemical ozone creation potential, endocrine disruption, global warming potential) are expected from this component. | Disposal instructions Contract with a disposal operator licensed by the Law on Disposal and Cleaning. Dispose of in accordance with local regulations. Hazardous waste code None known. Waste from residues / unused products Do not re-use empty containers. Contaminated packaging | DOT Not regulated as dangerous goods. IATA Not regulated as dangerous goods. IMDG Not regulated as dangerous goods. Transport in bulk according to Annex II of MARPOL 73/78 and the IBC Code Not established. | US federal regulations None known. Toxic Substances Control Act (TSCA) TSCA Section 12(b) Export Notification (40 CFR 707, Subpt. D) Not regulated. CERCLA Hazardous Substance List (40 CFR 302.4) Not listed. SARA 304 Emergency release notification Not regulated. OSHA Specifically Regulated Substances (29 CFR 1910.1001-1053) Not listed. Superfund Amendments and Reauthorization Act of 1986 (SARA) SARA 302 Extremely hazardous substance Not listed. SARA 311/312 Hazardous chemical No SARA 313 (TRI reporting) Not regulated. Other federal regulations Clean Air Act (CAA) Section 112 Hazardous Air Pollutants (HAPs) List Not regulated. Clean Air Act (CAA) Section 112(r) Accidental Release Prevention (40 CFR 68.130) Not regulated. Safe Drinking Water Act (SDWA) Contains component(s) regulated under the Safe Drinking Water Act. US state regulations California Proposition 65 California Safe Drinking Water and Toxic Enforcement Act of 2016 (Proposition 65): This material is not known to contain any chemicals currently listed as carcinogens or reproductive toxins. For more information go to www.P65Warnings.ca.gov. International Inventories Country(s) or region Inventory name On inventory (yes/no)* Australia Australian Inventory of Industrial Chemicals (AICIS) Yes Canada Domestic Substances List (DSL) Yes Canada Non-Domestic Substances List (NDSL) No China Inventory of Existing Chemical Substances in China (IECSC) Yes Europe European Inventory of Existing Commercial Chemical Substances (EINECS) Yes Europe European List of Notified Chemical Substances (ELINCS) No Japan Inventory of Existing and New Chemical Substances (ENCS) Yes Korea Existing Chemicals List (ECL) Yes New Zealand New Zealand Inventory Yes Philippines Philippine Inventory of Chemicals and Chemical Substances (PICCS) Yes Taiwan Taiwan Chemical Substance Inventory (TCSI) Yes United States & Puerto Rico Toxic Substances Control Act (TSCA) Inventory Yes *A 'Yes' indicates that all components of this product comply with the inventory requirements administered by the governing country(s) A 'No' indicates that one or more components of the product are not listed or exempt from listing on the inventory administered by the governing country(s). | Issue date 02-09-2023 Version # 01 References ECHA database of information on registered substances ACGIH Documentation of the Threshold Limit Values and Biological Exposure Indices Disclaimer The information provided in this Safety Data Sheet is correct to the best of our knowledge, information and belief at the date of its publication. The information given is designed only as a guidance for safe handling, use, processing, storage, transportation, disposal and release and is not to be considered a warranty or quality specification. The information relates only to the specific material designated and may not be valid for such material used in combination with any other materials or in any process, unless specified in the text.
9 | alpha-hpa-aluminium-nitrate-sds-chemwatch_2 | ALUMINIUM NITRATE | Alpha HPA Ltd | Product Identifier: ALUMINIUM NITRATE; Chemical Name: aluminium nitrate; Synonyms: Al-O9-N3; Al(NO3)3; aluminium nitrate; aluminum nitrate; aluminium trinitrate; nitric acid, aluminium salt; aluminium nitrate nonahydrate CAS RN: 7784-27-2; aluminium nitrate 9-hydrate; aluminium nitrate hydrate CAS RN: 25838-59-9; Proper shipping name: ALUMINIUM NITRATE; Chemical formula: AI .3 H-N-O3¦N309.AI-9H20; Relevant identified uses: Used as a tanning agent, antiperspirant, nitrating agent, corrosion inhibitor, textile mordant and catalyst in petroleum refining. Used in uranium extraction, nucleonics and manufacture of incandescent filaments. Experimental inhibitor of tumour growth in mice and rats; Details of the supplier: Alpha HPA Ltd, Level 2, 66 Hunter St Sydney NSW 2000 Australia, +61 2 9300 3310, www.alphahpa.com.au, hsesupport@alphahpa.com.au; Emergency telephone number: CHEMWATCH EMERGENCY RESPONSE, +61 1800 951 288, +61 3 9573 3188 | Chemwatch Hazard Alert Code: 2; Classification: Oxidizing Solids Category 3, Acute Toxicity (Oral) Category 4, Skin Corrosion/Irritation Category 2, Serious Eye Damage/Eye Irritation Category 2A, Reproductive Toxicity Category 2, Hazardous to the Aquatic Environment Acute Hazard Category 2; Signal word: Warning; Hazard statements: H272 May intensify fire; oxidiser, H302 Harmful if swallowed, H315 Causes skin irritation, H319 Causes serious eye irritation, H361d Suspected of damaging the unborn child, H401 Toxic to aquatic life; Precautionary statements: P201 Obtain special instructions before use, P210 Keep away from heat, hot surfaces, sparks, open flames and other ignition sources. No smoking, P280 Wear protective gloves, protective clothing, eye protection and face protection, P220 Keep away from clothing and other combustible materials, P264 Wash all exposed external body areas thoroughly after handling, P270 Do not eat, drink or smoke when using this product, P273 Avoid release to the environment | CAS No: 7784-27-2; %[weight]: >98; Name: aluminium nitrate | Eye Contact: Wash out immediately with fresh running water. Seek medical attention without delay; Skin Contact: Immediately remove all contaminated clothing, including footwear. Flush skin and hair with running water (and soap if available). Seek medical attention in event of irritation; Inhalation: If fumes, aerosols or combustion products are inhaled remove from contaminated area; Ingestion: IF SWALLOWED, REFER FOR MEDICAL ATTENTION, WHERE POSSIBLE, WITHOUT DELAY. For advice, contact a Poisons Information Centre or a doctor | Extinguishing media: FOR SMALL FIRE: USE FLOODING QUANTITIES OF WATER. DO NOT use dry chemical, CO2, foam or halogenated-type extinguishers; Special hazards: Avoid storage with reducing agents. Avoid any contamination of this material as it is very reactive and any contamination is potentially hazardous; Fire Fighting: Alert Fire Brigade and tell them location and nature of hazard. May be violently or explosively reactive. Wear breathing apparatus plus protective gloves | Personal precautions: See section 8; Environmental precautions: See section 12; Methods for containment and cleaning up: Clean up all spills immediately. Avoid all contact with any organic matter including fuel, solvents, sawdust, paper or cloth and other incompatible materials, as ignition may result. Avoid breathing dust or vapours and all contact with skin and eyes | Precautions for safe handling: Avoid personal contact and inhalation of dust, mist or vapours. Provide adequate ventilation. Always wear protective equipment and wash off any spillage from clothing. Keep material away from light, heat, flammables or combustibles. Keep cool, dry and away from incompatible materials. Avoid physical damage to containers; Conditions for safe storage: Store in original containers. Keep containers securely sealed as supplied. Store in a cool, well ventilated area. Keep dry. Store under cover and away from sunlight. Store away from flammable or combustible materials, debris and waste | Control parameters: Aluminium, soluble salts (as Al) TWA: 2 mg/m3; Exposure controls: Local exhaust ventilation usually required. If risk of overexposure exists, wear approved respirator. Provide adequate ventilation in warehouse or closed storage area | Appearance: White, odorless crystals; Physical state: Divided Solid | Not Available | Not Available | Not Available | Dispose of contents/container to authorised hazardous or special waste collection point in accordance with any local regulation | Not Available | Not Available | Not Available
10 | amp-ultra-pc-2000-neutralizing-amine_us_en_10312023_2 | AMP-ULTRAâ„¢ PC 2000, Neutralizing Amine | Advancion Corporation | Product name: AMP-ULTRAâ„¢ PC 2000, Neutralizing Amine; Manufacturer or supplier's details: Advancion Corporation, 1500 E. LAKE COOK ROAD, Buffalo Grove IL 60089-6553; Customer Information Number: +1-847-808-3711; E-mail address: NAR_CC@ADVANCIONSCIENCES.COM; Emergency telephone number: +1 800-424-9300 (24x7); Recommended use: Chemical intermediate, Neutralizing agent, Cosmetics. | GHS classification: Flammable liquids: Category 4, Skin irritation: Category 2, Serious eye damage: Category 1; Signal word: Danger; Hazard statements: H227 Combustible liquid, H315 Causes skin irritation, H318 Causes serious eye damage; Precautionary statements: Prevention: P210 Keep away from heat/sparks/open flames/hot surfaces. - No smoking. P280 Wear protective gloves/ eye protection/ face protection. Response: P302 + P352 IF ON SKIN: Wash with plenty of soap and water. P305 + P351 + P338 + P310 IF IN EYES: Rinse cautiously with water for several minutes. Remove contact lenses, if present and easy to do. Continue rinsing. Immediately call a POISON CENTER/ doctor. | Components: 2-Amino-2-methyl-1-propanol, CAS-No. 124-68-5, Concentration: >= 93.5 - <= 95.5%; Water, CAS-No. 7732-18-5, Concentration: >= 4.5 - <= 5.5%. | If inhaled: Move person to fresh air; if effects occur, consult a physician. In case of skin contact: Immediately flush skin with plenty of water for at least 15 minutes while removing contaminated clothing. Seek medical attention if symptoms occur or irritation persists. Wash clothing before reuse. Suitable emergency safety shower facility should be immediately available. In case of eye contact: Wash immediately and continuously with flowing water for at least 30 minutes. Remove contact lenses after the first 5 minutes and continue washing. Obtain prompt medical consultation, preferably from an ophthalmologist. Suitable emergency eye wash facility should be immediately available. If swallowed: Seek medical attention immediately. Do not induce vomiting. Give one cup (8 ounces or 240 ml) of water or milk if available and transport to a medical facility. Do not give anything by mouth unless the person is fully conscious. | Suitable extinguishing media: Water fog or fine spray, Carbon dioxide fire extinguishers, Dry chemical fire extinguishers, Foam. Specific hazards: Violent steam generation or eruption may occur upon application of direct water stream to hot liquids. Hazardous combustion products: Carbon dioxide, Carbon monoxide, Nitrogen oxides (NOx). Special protective equipment: Wear positive-pressure self-contained breathing apparatus (SCBA) and protective fire fighting clothing. | Personal precautions: Keep upwind of spill. Ventilate area of leak or spill. No smoking in area. Only trained and properly protected personnel must be involved in clean-up operations. Evacuate area. Environmental precautions: Prevent from entering into soil, ditches, sewers, waterways and/or groundwater. Methods and materials for containment and cleaning up: Contain spilled material if possible. Collect in suitable and properly labeled containers. | Advice on safe handling: Keep away from heat, sparks and flame. Keep container closed. Avoid breathing vapor or mist. Use with adequate ventilation. Conditions for safe storage: Store in original container. Store in a cool, dry place. Keep containers tightly closed when not in use. | Engineering measures: Local exhaust ventilation may be necessary. Personal protective equipment: Respiratory protection should be worn when there is a potential to exceed the exposure limit requirements or guidelines. Hand protection: Use gloves chemically resistant to this material. Eye protection: Use chemical goggles. Skin and body protection: Use protective clothing chemically resistant to this material. | Appearance: Liquid; Colour: Colorless; Odour: Amine; pH: 11.3; Freezing point: 59 Â°F / 15 â„ƒ; Boiling point/boiling range: 212 - 329 ÂºF / 100 - 165 â„ƒ; Flash point: 179.76 Â°F / 82.09 Â°â„ƒ; Vapour pressure: 0.34 mmHg; Density: 0.941 g/cm3; Water solubility: >= 920 g/l completely soluble. | Reactivity: No dangerous reaction known under conditions of normal use. Chemical stability: Stable under recommended storage conditions. Conditions to avoid: Exposure to elevated temperatures can cause product to decompose. Incompatible materials: Avoid contact with metals such as Zinc, Galvanized metals, Aluminum, Copper, Copper alloys, Brass. Hazardous decomposition products: Carbon dioxide (CO2), carbon monoxide (CO), oxides of nitrogen (NOx). | Acute toxicity: Low toxicity if swallowed. Skin corrosion/irritation: Brief contact may cause severe skin irritation. Serious eye damage/eye irritation: Corrosive. Respiratory or skin sensitisation: Did not cause allergic skin reactions. Carcinogenicity: No component is identified as probable, possible or confirmed human carcinogen by IARC, OSHA, or NTP. | Ecotoxicity: Material is practically non-toxic to aquatic organisms on an acute basis. Persistence and degradability: Readily biodegradable. Bioaccumulative potential: Bioconcentration factor (BCF): < 1. Mobility in soil: Potential for mobility in soil is very high. | Disposal methods: DO NOT DUMP INTO ANY SEWERS, ON THE GROUND, OR INTO ANY BODY OF WATER. All disposal practices must be in compliance with all Federal, State/Provincial and local laws and regulations. | IATA-DGR: Not regulated as a dangerous good. IMDG-Code: Not regulated as a dangerous good. 49 CFR: UN/ID/NA number: NA 1993, Proper shipping name: Combustible liquid, n.o.s. (2-Amino-2-methyl-1-propanol), Class: 3, Packing group: III. | CERCLA Reportable Quantity: This material does not contain any components with a CERCLA RQ. SARA 311/312 Hazards: Fire Hazard, Acute Health Hazard, Chronic Health Hazard. California Prop. 65: This product does not contain any chemicals known to State of California to cause cancer, birth defects, or any other reproductive harm. | NFPA 704: Health: 3, Flammability: 2, Instability: 0. HMISÂ® IV: HEALTH: 3, FLAMMABILITY: 2, PHYSICAL HAZARD: 0. Revision Date: 08/31/2023, Version: 2.1.
11 | an-voltan-100-sds_2 | AN VOLTAN 100 | Advancion Corporation | Product name: AN VOLTAN 100, Manufacturer or supplier's details: Advancion Corporation, Address: 1500 E. LAKE COOK ROAD Buffalo Grove IL 60089-6553, Customer Information Number: +1-847-808-3711, E-mail address: NAR_CC@ADVANCIONSCIENCES.COM, Emergency telephone number: +1 800-424-9300 (24x7), Recommended use: Pigment dispersion, For industrial use. | GHS classification: Flammable liquids: Category 4, Skin irritation: Category 2, Serious eye damage: Category 1, Hazard pictograms: Signal word: Danger, Hazard statements: H227 Combustible liquid, H315 Causes skin irritation, H318 Causes serious eye damage, Precautionary statements: Prevention: P210, P264, P280, Response: P302 + P352, P305 + P351 + P338 + P310, P332 + P313, P362, P370 + P378, Storage: P403 + P235, Disposal: P501, Other hazards: None known. | Substance: AN VOLTAN 100, Components: 2-Amino-2-methyl-1-propanol, CAS-No: 124-68-5, Concentration: >= 92%, 2-Methylamino-2-methyl-1-propanol, CAS-No: 27646-80-6, Concentration: <= 7%, Water, CAS-No: 7732-18-5, Concentration: <= 0.8% | If inhaled: Move person to fresh air; if effects occur, consult a physician. In case of skin contact: Immediately flush skin with plenty of water for at least 15 minutes while removing contaminated clothing. Seek medical attention if symptoms occur or irritation persists. Wash clothing before reuse. In case of eye contact: Wash immediately and continuously with flowing water for at least 30 minutes. Remove contact lenses after the first 5 minutes and continue washing. Obtain prompt medical consultation, preferably from an ophthalmologist. If swallowed: Seek medical attention immediately. Do not induce vomiting. Give one cup (8 ounces or 240 ml) of water or milk if available and transport to a medical facility. Do not give anything by mouth unless the person is fully conscious. Most important symptoms and effects, both acute and delayed: May be harmful if swallowed. Causes skin irritation. Causes serious eye damage. Protection of first-aiders: First Aid responders should pay attention to self-protection and use the recommended protective clothing (chemical resistant gloves, splash protection). | Suitable extinguishing media: Water fog or fine spray, Carbon dioxide fire extinguishers, Dry chemical fire extinguishers, Foam, Alcohol resistant foams (ATC type) are preferred. Specific hazards during firefighting: Violent steam generation or eruption may occur upon application of direct water stream to hot liquids. Hazardous combustion products: During a fire, smoke may contain the original material in addition to combustion products of varying composition which may be toxic and/or irritating. Combustion products may include and are not limited to: Carbon dioxide, Carbon monoxide, Nitrogen oxides (NOx). Further information: Keep people away. Isolate fire and deny unnecessary entry. Do not use direct water stream. May spread fire. Burning liquids may be moved by flushing with water to protect personnel and minimize property damage. Special protective equipment: Wear positive-pressure self-contained breathing apparatus for firefighters (SCBA) and protective fire fighting clothing. | Personal precautions: Evacuate area. Keep upwind of spill. Ventilate area of leak or spill. Only trained and properly protected personnel must be involved in clean-up operations. No smoking in area. Use appropriate safety equipment. Environmental precautions: Prevent from entering into soil, ditches, sewers, waterways and/or groundwater. Methods and materials for containment and cleaning up: Contain spilled material if possible. Collect in suitable and properly labeled containers. | Advice on safe handling: Keep away from heat, sparks and flame. Product freezes at about 30Â°C (86ÂºF). May be melted in drum. Do not swallow. Wash thoroughly after handling. Avoid breathing vapor or mist. Use with adequate ventilation. Do not get in eyes, on skin, on clothing. Keep container closed. Conditions for safe storage: Store in a cool, dry place. Store in original container. Keep containers tightly closed when not in use to prevent formation of carbonate salts. Do not store in: Aluminum, Brass, Copper, Zinc, Copper alloys, Galvanized containers. | Components with workplace control parameters: Engineering measures: Local exhaust ventilation may be necessary for some operations. Personal protective equipment: Respiratory protection: No personal respiratory protective equipment normally required. Hand protection: Use gloves chemically resistant to this material. Eye protection: Use chemical goggles. Skin and body protection: Use protective clothing chemically resistant to this material. | Appearance: Viscous liquid to waxy solid, Colour: Colorless, Odour: Amine, pH: 11.3, Freezing point: 86 Â°F / 30 Â°â„ƒ, Melting point/range: 86 Â°F / 30 â„ƒ, Boiling point/boiling range: 326.8 Â°F / 163.8 â„ƒ, Flash point: 172.02 Â°F / 77.79 â„ƒ, Vapour pressure: 0.34 mmHg, Relative vapour density: 3, Solubility(ies): Water solubility: completely soluble, Partition coefficient: n-octanol/water: log Pow: - 0.63, Auto-ignition temperature: 820 Â°F / 438 â„ƒ, Viscosity, dynamic: 102 mPa.s, Molecular weight: 89.1 g/mol. | Reactivity: No dangerous reaction known under conditions of normal use. Chemical stability: Stable under recommended storage conditions. Possibility of hazardous reactions: Polymerization will not occur. Conditions to avoid: Exposure to elevated temperatures can cause product to decompose. Incompatible materials: Avoid contact with: Strong acids, Strong oxidizers, Metals such as: Zinc, Galvanized metals, Aluminum, Copper, Copper alloys, Brass. Hazardous decomposition products: Thermal decomposition may yield the following: Carbon dioxide (CO2), carbon monoxide (CO), oxides of nitrogen (NOx), dense black smoke. | Acute toxicity: May be harmful if swallowed. Acute oral toxicity: LD50 (Rat, male): 2,900 mg/kg, LD50 (Mouse): 2,150 mg/kg. Acute inhalation toxicity: Remarks: At room temperature, exposure to vapor is minimal due to low volatility. Acute dermal toxicity: LD50 (Rabbit, male and female): > 2,000 mg/kg. Skin corrosion/irritation: Causes skin irritation. Serious eye damage/eye irritation: Causes serious eye damage. Respiratory or skin sensitisation: Not classified based on available information. Germ cell mutagenicity: Not classified based on available information. Carcinogenicity: Not classified based on available information. Teratogenicity: Product did not cause birth defects. Mutagenicity: Animal genetic toxicity studies were negative. Reproductive toxicity: Not classified based on available information. STOT - single exposure: Not classified based on available information. STOT - repeated exposure: Not classified based on available information. Aspiration toxicity: Not classified based on available information. | Ecotoxicity: Toxicity to fish: LC50 (Lepomis macrochirus): 190 mg/l. Toxicity to daphnia and other aquatic invertebrates: LC50 (Crangon crangon): 179.00 mg/l. Toxicity to algae/aquatic plants: EyC50 (alga Scenedesmus sp.): 565.5 mg/l. Toxicity to microorganisms: EC50 (activated sludge): 342.9 mg/l. Persistence and degradability: Biodegradability: Readily biodegradable. Bioaccumulative potential: Bioaccumulation: Bioconcentration factor (BCF): < 1. Mobility in soil: Koc: 18. Other adverse effects: The substance/mixture does not contain components considered to have endocrine disrupting properties. | Disposal methods: DO NOT DUMP INTO ANY SEWERS, ON THE GROUND, OR INTO ANY BODY OF WATER. All disposal practices must be in compliance with all Federal, State/Provincial and local laws and regulations. Waste characterizations and compliance with applicable laws are the responsibility solely of the waste generator. FOR UNUSED & UNCONTAMINATED PRODUCT, the preferred options include sending to a licensed, permitted: Incinerator or other thermal destruction device. Landfill. | International Regulations: IATA-DGR: Not regulated as a dangerous good, IMDG-Code: Not regulated as a dangerous good. National Regulations: 49 CFR: UN/ID/NA number: NA 1993, Proper shipping name: Combustible liquid, n.o.s. (2-Amino-2-methyl-1-propanol), Class: 3, Packing group: , Labels: FLAMMABLE LIQUID, ERG Code: 128, Marine pollutant: no. | Safety, health and environmental regulations/legislation specific for the substance or mixture: CERCLA Reportable Quantity: This material does not contain any components with a CERCLA RQ. SARA 304 Extremely Hazardous Substances Reportable Quantity: This material does not contain any components with a section 304 EHS RQ. SARA 302 Extremely Hazardous Substances Threshold Planning Quantity: This material does not contain any components with a section 302 EHS TPQ. SARA 311/312 Hazards: Flammable (gases, aerosols, liquids, or solids), Skin corrosion or irritation, Serious eye damage or eye irritation. SARA 313: This material does not contain any chemical components with known CAS numbers that exceed the threshold (De Minimis) reporting levels established by SARA Title III, Section 313. Clean Water Act: This product does not contain any Hazardous Substances listed under the U.S. CleanWater Act, Section 311, Table 116.4A. US State Regulations: Massachusetts Right To Know: 2-Amino-2-methyl-1-propanol 124-68-5, Pennsylvania Right To Know: 2-Amino-2-methyl-1-propanol 124-68-5, 2-Methylamino-2-methyl-1-propanol 27646-80-6. California Prop. 65: This product does not contain any chemicals known to State of California to cause cancer, birth defects, or any other reproductive harm. | Further information: NFPA 704: Health 3, Flammability 2, Instability 0. HMISÂ® IV: HEALTH 3, FLAMMABILITY 2, PHYSICAL HAZARD 0. Revision Date: 10/26/2023, Version: 0.0, Identification Number: 000040004804.
12 | angus-ampd-ultra-pc-sds_2 | AMPDâ„¢ Ultra PC, Neutralizing Amine | ANGUS CHEMICAL COMPANY | Product name: AMPDâ„¢ Ultra PC, Neutralizing Amine; Manufacturer or supplier's details: Company name of supplier: ANGUS CHEMICAL COMPANY; Address: 1500 E. LAKE COOK ROAD, Buffalo Grove IL 60089-6553; Customer Information Number: +1-847-808-3711; E-mail address: NAR_CC@ANGUS.COM; Emergency telephone number: 800-424-9300; Recommended use: Neutralizing agent. Use in personal care products. For industrial use. | GHS Classification: Serious eye damage Category 1; GHS Label elements, including precautionary statements: Hazard pictograms; Signal word: Danger; Hazard statements: Causes serious eye damage; Precautionary statements: Prevention: Wear eye protection/face protection. Response: IF IN EYES: Rinse cautiously with water for several minutes. Remove contact lenses, if present and easy to do. Continue rinsing. Immediately call a POISON CENTER or doctor/physician. Other hazards: None known. | This product is a substance. Components: Chemical Name: 2-Amino-2-methyl-1,3-propanediol; CAS-No.: 115-69-5; Concentration (% w/w): >= 99.0% | If inhaled: Move person to fresh air; if effects occur, consult a physician. In case of skin contact: Suitable emergency safety shower facility should be available in work area. Wash off with plenty of water. In case of eye contact: Wash immediately and continuously with flowing water for at least 30 minutes. Remove contact lenses after the first 5 minutes and continue washing. Obtain prompt medical consultation, preferably from an ophthalmologist. Suitable emergency eye wash facility should be immediately available. If swallowed: Do not induce vomiting. Give one cup (8 ounces or 240 ml) of water or milk if available and transport to a medical facility. Do not give anything by mouth unless the person is fully conscious. Most important symptoms and effects, both acute and delayed: Aside from the information found under Description of first aid measures (above) and Indication of immediate medical attention and special treatment needed (below), any additional important symptoms and effects are described in Section 11: Toxicology Information. Protection of first-aiders: First Aid responders should pay attention to self-protection and use the recommended protective clothing (chemical resistant gloves, splash protection). If potential for exposure exists refer to Section 8 for specific personal protective equipment. Notes to physician: Treatment of exposure should be directed at the control of symptoms and the clinical condition of the patient. No specific antidote. Due to irritant properties, swallowing may result in burns/ulceration of mouth, stomach and lower gastrointestinal tract with subsequent stricture. Aspiration of vomitus may cause lung injury. Suggest endotracheal/esophageal control if lavage is done. Have the Safety Data Sheet, and if available, the product container or label with you when calling a poison control center or doctor, or going for treatment. | Suitable extinguishing media: Water fog or fine spray. Carbon dioxide fire extinguishers. Dry chemical fire extinguishers. Foam. Specific hazards during firefighting: None known. Hazardous combustion products: During a fire, smoke may contain the original material in addition to combustion products of varying composition which may be toxic and/or irritating. Combustion products may include and are not limited to: Carbon dioxide. Carbon monoxide. Nitrogen oxides. Further information: Soak thoroughly with water to cool and prevent re-ignition. Cool surroundings with water to localize fire zone. If material is molten, do not apply direct waterstream. Use fine water spray or foam. Keep people away. Isolate fire and deny unnecessary entry. Special protective equipment for firefighters: Wear positive-pressure self-contained breathing apparatus (SCBA) and protective fire fighting clothing (includes fire fighting helmet, coat, trousers, boots, and gloves). If protective equipment is not available or not used, fight fire from a protected location or safe distance. | Personal precautions, protective equipment and emergency procedures: Isolate area. Keep unnecessary and unprotected personnel from entering the area. Refer to section 7, Handling, for additional precautionary measures. Use appropriate safety equipment. For additional information, refer to Section 8, Exposure Controls and Personal Protection. Environmental precautions: Prevent from entering into soil, ditches, sewers, waterways and/or groundwater. See Section 12, Ecological Information. Methods and materials for containment and cleaning up: Contain spilled material if possible. Collect in suitable and properly labeled containers. See Section 13, Disposal Considerations, for additional information. | Advice on safe handling: Keep container closed. Avoid contact with eyes, skin, and clothing. Good housekeeping and controlling of dusts are necessary for safe handling of product. Avoid generating and breathing dust. Wash thoroughly after handling. See Section 8, EXPOSURE CONTROLS AND PERSONAL PROTECTION. Conditions for safe storage: Keep container tightly closed when not in use. Store in a cool, dry place. Store in original container. Do not store in: Zinc. Galvanized containers. Aluminum. Copper. Copper alloys. Brass. | Components with workplace control parameters: Contains no substances with occupational exposure limit values. Engineering measures: Local exhaust ventilation may be necessary for some operations. Use local exhaust ventilation, or other engineering controls to maintain airborne levels below exposure limit requirements or guidelines. If there are no applicable exposure limit requirements or guidelines, general ventilation should be sufficient for most operations. Personal protective equipment: Respiratory protection should be worn when there is a potential to exceed the exposure limit requirements or guidelines. If there are no applicable exposure limit requirements or guidelines, wear respiratory protection when adverse effects, such as respiratory irritation or discomfort have been experienced, or where indicated by your risk assessment process. In dusty or misty atmospheres, use an approved particulate respirator. The following should be effective types of air-purifying respirators: Particulate filter. Hand protection: Use gloves chemically resistant to this material when prolonged or frequently repeated contact could occur. Examples of preferred glove barrier materials include: Neoprene. Polyvinyl chloride ("PVC" or "vinyl"). Nitrile/butadiene rubber ("nitrile" or "NBR"). NOTICE: The selection of a specific glove for a particular application and duration of use in a workplace should also take into account all relevant workplace factors such as, but not limited to: Other chemicals which may be handled, physical requirements (cut/puncture protection, dexterity, thermal protection), potential body reactions to glove materials, as well as the instructions/specifications provided by the glove supplier. Eye protection: Use chemical goggles. Skin and body protection: When prolonged or frequently repeated contact could occur, use protective clothing chemically resistant to this material. Selection of specific items such as faceshield, boots, apron, or full-body suit will depend on the task. | Appearance: Crystals; Color: White; Odor: Amine; Odor Threshold: No test data available; pH: 10.8 Method: Literature (0.1 M in water); Melting point/range: 105 Â°C (221 Â°F) Method: Literature; Freezing point: 105 Â°C (221 Â°F) Method: Literature; Boiling point/boiling range: Not applicable; Flash point: Test Type: closed cup Not applicable; Evaporation rate: Not applicable; Flammability (solid, gas): No data available; Upper explosion limit: No test data available; Lower explosion limit: No test data available; Vapor Pressure: (25 Â°C) Method: Literature Nil; Relative Vapor Density (air = 1): Not applicable; Relative density: No data available; Water solubility: 71.4 % Method: Literature Miscible with water; Partition coefficient: n-octanol/water log Pow: -1.1 Method: Estimated. Bioconcentration potential is low (BCF < 100 or Log Pow < 3); Auto-ignition temperature: Not applicable; Decomposition temperature: No test data available; Viscosity, dynamic: Not applicable; Viscosity, kinematic: Not applicable; Explosive properties: No data available; Oxidizing properties: No data available; Molecular weight: 105.14 g/mol Method: Literature; Hygroscopic: yes. | Reactivity: No dangerous reaction known under conditions of normal use. Chemical stability: Hygroscopic Stable under recommended storage conditions. See Storage, Section 7. Possibility of hazardous reactions: Polymerization will not occur. Conditions to avoid: Exposure to elevated temperatures can cause product to decompose. Avoid moisture. Incompatible materials: Corrosive when wet. Avoid contact with: Strong acids. Strong oxidizers. Avoid contact with metals such as: Zinc. Galvanized metals. Aluminum. Copper. Copper alloys. Brass. Avoid unintended contact with: Halogenated hydrocarbons. Hazardous decomposition products: Decomposition products depend upon temperature, air supply and the presence of other materials. | Acute toxicity: Product: Acute oral toxicity: Remarks: Swallowing may result in irritation or burns of the mouth, throat, and gastrointestinal tract. Low toxicity if swallowed. LD50 (Mouse): 3,500 mg/kg. Acute inhalation toxicity: Remarks: At room temperature, exposure to vapor is minimal due to low volatility. Dust may cause irritation to upper respiratory tract (nose and throat). Remarks: The LC50 has not been determined. Acute dermal toxicity: Remarks: Prolonged skin contact is unlikely to result in absorption of harmful amounts. Remarks: The dermal LD50 has not been determined. Skin corrosion/irritation: Product: Result: No skin irritation. Remarks: Prolonged contact may cause severe skin irritation with local redness and discomfort. Brief contact may cause skin irritation with local redness. Serious eye damage/eye irritation: Product: Result: Corrosive. Remarks: May cause severe irritation with corneal injury which may result in permanent impairment of vision, even blindness. Chemical burns may occur. Respiratory or skin sensitization: Product: Remarks: For skin sensitization: Did not cause allergic skin reactions when tested in humans. Remarks: For respiratory sensitization: No relevant data found. Carcinogenicity: Product: No relevant data found. IARC: No component of this product present at levels greater than or equal to 0.1% is identified as probable, possible or confirmed human carcinogen by IARC. OSHA: No component of this product present at levels greater than or equal to 0.1% is identified as a carcinogen or potential carcinogen by OSHA. NTP: No component of this product present at levels greater than or equal to 0.1% is identified as a known or anticipated carcinogen by NTP. Teratogenicity: Product: No relevant data found. Mutagenicity: Product: In vitro genetic toxicity studies were negative. Reproductive toxicity: Product: No relevant data found. STOT - single exposure: Product: Assessment: Evaluation of available data suggests that this material is not an STOT-SE toxicant. Repeated dose toxicity: Product: Remarks: No relevant data found. Aspiration toxicity: Product: Aspiration Hazard: Based on physical properties, not likely to be an aspiration hazard. | Ecotoxicity: Product: Toxicity to fish: Remarks: Material is practically non-toxic to fish on an acute basis (LC50 > 100 mg/L). LC50 (Danio rerio (zebra fish)): > 10,000 mg/l Exposure time: 96.0 h Test Type: static test Method: OECD Test Guideline 203 or Equivalent. Toxicity to bacteria: EC50 (Bacteria): > 10,000 mg/l End point: Respiration rates. Exposure time: 16 h. Persistence and degradability: Product: Biodegradability: Result: Readily biodegradable. Remarks: Material is ultimately biodegradable (reaches > 70% mineralization in OECD test(s) for inherent biodegradability). Biodegradation: 96.7 % Exposure time: 28 d Method: OECD Test Guideline 302C or Equivalent Remarks: 10-day Window: Not applicable. ThOD: 2.130 mg/mg Method: Estimated. Photodegradation: Rate constant: Degradation half life: 0.359 d Method: Estimated. Bioaccumulative potential: Product: Partition coefficient: n-octanol/water log Pow: -1.1 Method: Estimated. Remarks: Bioconcentration potential is low (BCF < 100 or Log Pow < 3). Mobility in soil: Product: Distribution among environmental compartments: Koc: 1 Method: Estimated. Remarks: Potential for mobility in soil is very high (Koc between 0 and 50). Other adverse effects: Product: Ozone-Depletion Potential: Regulation: 40 CFR Protection of Environment; Part 82 Protection of Stratospheric Ozone - CAA Section 602 Class I Substances Remarks: This product neither contains, nor was manufactured with a Class I or Class II ODS as defined by the U.S. Clean Air Act Section 602 (40 CFR 82, Subpt. A, App.A + B). | Disposal methods: Waste from residues: DO NOT DUMP INTO ANY SEWERS, ON THE GROUND, OR INTO ANY BODY OF WATER. All disposal practices must be in compliance with all Federal, State/Provincial and local laws and regulations. Regulations may vary in different locations. Waste characterizations and compliance with applicable laws are the responsibility solely of the waste generator. THE INFORMATION PRESENTED HERE PERTAINS ONLY TO THE PRODUCT AS SHIPPED IN ITS INTENDED CONDITION AS DESCRIBED IN MSDS SECTION: Composition Information. | FOR UNUSED & UNCONTAMINATED PRODUCT, the preferred options include sending to a licensed, permitted: Incinerator or other thermal destruction device. Landfill. ANGUS HAS NO CONTROL OVER THE MANAGEMENT PRACTICES OR MANUFACTURING PROCESSES OF PARTIES HANDLING OR USING THIS MATERIAL. International Regulation: IATA-DGR: Not regulated as a dangerous good. IMDG-Code: Not regulated as a dangerous good. Transport in bulk according to Annex II of MARPOL 73/78 and the IBC Code: Not applicable for product as supplied. National Regulations: 49 CFR (DOT) - NON BULK: Not regulated as a dangerous good. 49 CFR (DOT) - BULK: Not regulated as a dangerous good. This information is not intended to convey all specific regulatory or operational requirements/information relating to this product. Transportation classifications may vary by container volume and may be influenced by regional or country variations in regulations. Additional transportation system information can be obtained through an authorized sales or customer service representative. It is the responsibility of the transporting organization to follow all applicable laws, regulations and rules relating to the transportation of the material. | OSHA Hazards: This product is a "Hazardous Chemical" as defined by the OSHA Hazard Communication Standard, 29 CFR 1910.1200. EPCRA - Emergency Planning and Community Right-to-Know Act: CERCLA Reportable Quantity: This material does not contain any components with a CERCLA RQ. SARA 304 Extremely Hazardous Substances Reportable Quantity: This material does not contain any components with a section 304 EHS RQ. SARA 311/312 Hazards: Acute Health Hazard. SARA 302: No chemicals in this material are subject to the reporting requirements of SARA Title III, Section 302. SARA 313: This material does not contain any chemical components with known CAS numbers that exceed the threshold (De Minimis) reporting levels established by SARA Title III, Section 313. Clean Air Act: This product neither contains, nor was manufactured with a Class I or Class II ODS as defined by the U.S. Clean Air Act Section 602 (40 CFR 82, Subpt. A, App.A + B). This product does not contain any hazardous air pollutants (HAP), as defined by the U.S. Clean Air Act Section 12 (40 CFR 61). This product does not contain any chemicals listed under the U.S. Clean Air Act Section 112(r) for Accidental Release Prevention (40 CFR 68.130, Subpart F). This product does not contain any chemicals listed under the U.S. Clean Air Act Section 111 SOCMI Intermediate or Final VOC's (40 CFR 60.489). Clean Water Act: This product does not contain any Hazardous Substances listed under the U.S. CleanWater Act, Section 311, Table 116.4A. This product does not contain any Hazardous Chemicals listed under the U.S. CleanWater Act, Section 311, Table 117.3. This product does not contain any toxic pollutants listed under the U.S. Clean Water Act Section 307. US State Regulations: Massachusetts Right To Know: No components are subject to the Massachusetts Right to Know Act. Pennsylvania Right To Know: The following chemicals are listed because of the additional requirements of Pennsylvania law: Cas No. 115-69-5 2-Amino-2-methyl-1,3-propanediol. New Jersey Right To Know: The following chemicals are listed because of the additional requirements of New Jersey law: Cas No. 115-69-5 2-Amino-2-methyl-1,3-propanediol. California Prop. 65: This product does not contain any chemicals known to State of California to cause cancer, birth defects, or any other reproductive harm. The components of this product are reported in the following inventories: United States TSCA Inventory: All components of this product are on the TSCA Inventory or are exempt from TSCA Inventory requirements under 40 CFR 720.30. | Further information: NFPA: Flammability: 1; Health: 1; Instability: 0; Special hazard. HMIS III: HEALTH: 3; FLAMMABILITY: 1; PHYSICAL HAZARD: 0; 0 = not significant, 1 = Slight, 2 = Moderate, 3 = High 4 = Extreme, * = Chronic. Revision Date: 01/31/2018. Version: 1.3. Identification Number: 000040000072. US / EN. The information provided in this Safety Data Sheet is correct to the best of our knowledge, information and belief at the date of its publication. The information given is designed only as a guidance for safe handling, use, processing, storage, transportation, disposal and release and is not to be considered a warranty or quality specification. The information relates only to the specific material designated and may not be valid for such material used in combination with any other materials or in any process, unless specified in the text. Full text of other abbreviations: AICS - Australian Inventory of Chemical Substances; ASTM - American Society for the Testing of Materials; bw - Body weight; CERCLA - Comprehensive Environmental Response, Compensation, and Liability Act; CMR - Carcinogen, Mutagen or Reproductive Toxicant; DIN - Standard of the German Institute for Standardisation; DOT - Department of Transportation; DSL - Domestic Substances List (Canada); ECx - Concentration associated with x% response; EHS - Extremely Hazardous Substance; ELx - Loading rate associated with x% response; EmS - Emergency Schedule; ENCS - Existing and New Chemical Substances (Japan); ErCx - Concentration associated with x% growth rate response; ERG - Emergency Response Guide; GHS - Globally Harmonized System; GLP - Good Laboratory Practice; HMIS - Hazardous Materials Identification System; IARC - International Agency for Research on Cancer; IATA - International Air Transport Association; IBC - International Code for the Construction and Equipment of Ships carrying Dangerous Chemicals in Bulk; IC50 - Half maximal inhibitory concentration; ICAO - International Civil Aviation Organization; IECSC - Inventory of Existing Chemical Substances in China; IMDG - International Maritime Dangerous Goods; IMO - International Maritime Organization; ISHL - Industrial Safety and Health Law (Japan); ISO - International Organisation for Standardization; KECI - Korea Existing Chemicals Inventory; LC50 - Lethal Concentration to 50 % of a test population; LD50 - Lethal Dose to 50% of a test population (Median Lethal Dose); MARPOL - International Convention for the Prevention of Pollution from Ships; MSHA - Mine Safety and Health Administration; n.o.s. - Not Otherwise Specified; NFPA - National Fire Protection Association; NO(A)EC - No Observed (Adverse) Effect Concentration; NO(A)EL - No Observed (Adverse) Effect Level; NOELR - No Observable Effect Loading Rate; NTP - National Toxicology Program; NZIoC - New Zealand Inventory of Chemicals; OECD - Organization for Economic Co-operation and Development; OPPTS - Office of Chemical Safety and Pollution Prevention; PBT - Persistent, Bioaccumulative and Toxic substance; PICCS - Philippines Inventory of Chemicals and Chemical Substances; (Q)SAR - (Quantitative) Structure Activity Relationship; RCRA - Resource Conservation and Recovery Act; REACH - Regulation (EC) No 1907/2006 of the European Parliament and of the Council concerning the Registration, Evaluation, Authorisation and Restriction of Chemicals; RQ - Reportable Quantity; SADT - Self-Accelerating Decomposition Temperature; SARA - Superfund Amendments and Reauthorization Act; SDS - Safety Data Sheet; TCSI - Taiwan Chemical Substance Inventory; TSCA - Toxic Substances Control Act (United States); UN - United Nations; UNRTDG - United Nations Recommendations on the Transport of Dangerous Goods; vPvB - Very Persistent and Very Bioaccumulative.
13 | angus-tris-amino-sds_2 | TRIS AMINOâ„¢ Ultra Pure USP/EP Gr Tris(hydroxymethyl)-aminomethane | Advancion Corporation | Product name: TRIS AMINOâ„¢ Ultra Pure USP/EP Gr Tris(hydroxymethyl)-aminomethane, Manufacturer or supplier's details: Advancion Corporation, Address: 1500 E. LAKE COOK ROAD Buffalo Grove IL 60089-6553, Customer Information Number: +1-847-808-3711, E-mail address: NAR_CC@ADVANCIONSCIENCES.COM, Emergency telephone number: +1 800-424-9300 (24x7), Recommended use: Biological buffer. Pharmaceutical intermediate. For industrial use. | GHS classification: Not a hazardous substance or mixture. GHS label elements: No hazard pictogram, no signal word, no hazard statement(s), no precautionary statement(s) required. Other hazards: None known. | Substance name: TRIS AMINOâ„¢ Ultra Pure USP/EP Gr Tris(hydroxymethyl)-aminomethane, CAS-No.: 77-86-1, Concentration (% w/w): >=99 | General advice: Do not leave the victim unattended. If inhaled: Move person to fresh air; if effects occur, consult a physician. In case of skin contact: Wash off with plenty of water. In case of eye contact: Flush eyes thoroughly with water for several minutes. Remove contact lenses after the initial 1-2 minutes and continue flushing for several additional minutes. If effects occur, consult a physician, preferably an ophthalmologist. If swallowed: No emergency medical treatment necessary. Most important symptoms and effects, both acute and delayed: None known. Protection of first-aiders: If potential for exposure exists refer to Section 8 for specific personal protective equipment. | Suitable extinguishing media: Water, Carbon dioxide fire extinguishers, Dry chemical fire extinguishers. Specific hazards during firefighting: Pneumatic conveying and other mechanical handling operations can generate combustible dust. To reduce the potential for dust explosions, do not permit dust to accumulate. Container may rupture from gas generation in a fire situation. Hazardous combustion products: During a fire, smoke may contain the original material in addition to combustion products of varying composition which may be toxic and/or irritating. Combustion products may include and are not limited to: Carbon dioxide, Carbon monoxide, Nitrogen oxides. Further information: Standard procedure for chemical fires. Use extinguishing measures that are appropriate to local circumstances and the surrounding environment. Special protective equipment for firefighters: Wear self-contained breathing apparatus for firefighting if necessary. | Personal precautions, protective equipment and emergency procedures: Keep unnecessary and unprotected personnel from entering the area. Use appropriate safety equipment. Avoid dust formation. Environmental precautions: Prevent from entering into soil, ditches, sewers, waterways and/or groundwater. Methods and materials for containment and cleaning up: Contain spilled material if possible. Collect in suitable and properly labeled containers. Use care to minimize generation of airborne dust. Neutralise with acid. Pick up and arrange disposal without creating dust. Sweep up and shovel. Keep in suitable, closed containers for disposal. | Advice on protection against fire and explosion: Provide appropriate exhaust ventilation at places where dust is formed. Advice on safe handling: Avoid generating and breathing dust. Good housekeeping and controlling of dusts are necessary for safe handling of product. Keep container closed. Conditions for safe storage: Store in a dry place. Do not store in: Zinc, Galvanized containers, Aluminum, Copper, Copper alloys. Electrical installations / working materials must comply with the technological safety standards. | Components with workplace control parameters: Contains no substances with occupational exposure limit values. Engineering measures: Local exhaust ventilation may be necessary for some operations. Personal protective equipment: Respiratory protection should be worn when there is a potential to exceed the exposure limit requirements or guidelines. Hand protection: Use gloves chemically resistant to this material when prolonged or frequently repeated contact could occur. Eye protection: Use safety glasses (with side shields). Skin and body protection: Wear clean, body-covering clothing. | Appearance: Crystals, Colour: White, Odour: Odorless, pH: 10.4, Melting point/range: 340 - 342 Â°F / 171 - 172 Â°â„ƒ, Boiling point/boiling range: Not applicable, Flash point: Not applicable, Vapour pressure: Nil, Partition coefficient: n-octanol/water: log Pow: - 2.31, Molecular weight: 121.14 g/mol | Reactivity: No dangerous reaction known under conditions of normal use. Chemical stability: Hygroscopic, Stable under recommended storage conditions. Possibility of hazardous reactions: Polymerization will not occur. Conditions to avoid: Exposure to elevated temperatures can cause product to decompose. Avoid moisture. Incompatible materials: Avoid contact with: Strong acids, Strong oxidizers, Zinc, Galvanized metals, Aluminum, Copper, Copper alloys. Hazardous decomposition products: Decomposition products can include and are not limited to: Carbon dioxide, Carbon monoxide, Nitrogen oxides. | Acute toxicity: Not classified based on available information. Acute oral toxicity: Very low toxicity if swallowed. LD50 (Rat): > 5,000 mg/kg. Skin corrosion/irritation: No skin irritation. Serious eye damage/eye irritation: No eye irritation. Respiratory or skin sensitisation: Did not cause allergic skin reactions when tested in guinea pigs. Germ cell mutagenicity: Not classified based on available information. Carcinogenicity: Not classified based on available information. Teratogenicity: Did not cause birth defects or any other fetal effects in laboratory animals. Reproductive toxicity: Not classified based on available information. STOT - single exposure: Not classified based on available information. STOT - repeated exposure: Not classified based on available information. Aspiration toxicity: Not classified based on available information. | Ecotoxicity: Toxicity to fish: LC50 (zebra fish): 460 mg/l. Toxicity to daphnia: EC50 (Daphnia magna): > 980.00 mg/l. Toxicity to algae: ErC50 (Pseudokirchneriella subcapitata): 397 mg/l. Persistence and degradability: Readily biodegradable. Bioaccumulative potential: Bioconcentration potential is low. Mobility in soil: Potential for mobility in soil is high. Other adverse effects: No data available. | Disposal methods: DO NOT DUMP INTO ANY SEWERS, ON THE GROUND, OR INTO ANY BODY OF WATER. All disposal practices must be in compliance with all Federal, State/Provincial and local laws and regulations. Waste characterizations and compliance with applicable laws are the responsibility solely of the waste generator. FOR UNUSED & UNCONTAMINATED PRODUCT, the preferred options include sending to a licensed, permitted: Incinerator or other thermal destruction device. Landfill. | International Regulations: IATA-DGR: Not regulated as a dangerous good. IMDG-Code: Not regulated as a dangerous good. National Regulations: 49 CFR: Not regulated as a dangerous good. | Safety, health and environmental regulations/legislation specific for the substance or mixture: CERCLA Reportable Quantity: This material does not contain any components with a CERCLA RQ. SARA 304 Extremely Hazardous Substances Reportable Quantity: This material does not contain any components with a section 304 EHS RQ. SARA 302 Extremely Hazardous Substances Threshold Planning Quantity: This material does not contain any components with a section 302 EHS TPQ. SARA 311/312 Hazards: This product is not a hazardous chemical under 29CFR 1910.1200, and therefore is not covered by Title III of SARA. No SARA Hazards. SARA 313: This material does not contain any chemical components with known CAS numbers that exceed the threshold (De Minimis) reporting levels established by SARA Title III, Section 313. | Further information: NFPA 704: Health 1, Flammability 1, Instability 0. HMISÂ® IV: HEALTH 0, FLAMMABILITY 0, PHYSICAL HAZARD 0. The information provided in this Safety Data Sheet is correct to the best of our knowledge, information and belief at the date of its publication. The information given is designed only as a guidance for safe handling, use, processing, storage, transportation, disposal and release and is not to be considered a warranty or quality specification.
14 | aniline-tci-a0463_us_en-sds_2 | Aniline | TCI America | Product name: Aniline, Product code: A0463, Product use: For laboratory research purposes, Restrictions on use: Not for drug or household use, Company: TCI America, Address: 9211 N. Harborgate Street, Portland, OR 97203 U.S.A., Telephone: +1-800-423-8616 / +1-503-283-1681, Fax: +1-888-520-1075 / +1-503-283-1987, e-mail: sales-US@TCIchemicals.com, Website: www.TCIchemicals.com, Emergency telephone number: Chemical Emergencies: TCI America (8:00am - 5:00pm) PST +1-503-286-7624, Transportation Emergencies: Chemtrec 24-Hour +1-800-424-9300 (U.S.A.) +1-703-527-3887 (International), Responsible department: TCI America Environmental Health Safety and Security +1-503-286-7624 | OSHA Haz Com: CFR 1910.1200: WHMIS 2015: Acute Toxicity - Oral [Category 3] Acute Toxicity - Dermal [Category 3] Acute Toxicity - Inhalation [Category 2] Eye Damage/Irritation [Category 1] Sensitization - Skin [Category 1] Germ Cell Mutagenicity [Category 2] Carcinogenicity [Category 2] Specific Target Organ Toxicity (Single Exposure) [Category 1] Specific Target Organ Toxicity (Repeated Exposure) [Category 1] Flammable Liquids [Category 4] Aquatic Hazard (Acute) [Category 1], Signal word: Danger!, Hazard Statement(s): Combustible liquid Fatal if inhaled Toxic if swallowed or in contact with skin Causes serious eye damage May cause an allergic skin reaction Suspected of causing genetic defects Suspected of causing cancer Very toxic to aquatic life Causes damage to: Liver Blood System Respiratory System Nervous System Heart Kidney Causes damage to organs through prolonged or repeated exposure: Blood System Respiratory System Nervous System, Precautionary Statement(s): [Prevention] Obtain special instructions before use. Do not handle until all safety precautions have been read and understood. Keep away from flames and hot surfaces. - No smoking. Do not breathe mist, vapors or spray. Use only outdoors or in a well-ventilated area. Avoid release to the environment. Do not eat, drink or smoke when using this product. Contaminated work clothing must not be allowed out of the workplace. Wash hands and face thoroughly after handling. Wear respiratory protection. Wear protective gloves, protective clothing, face protection. [Response] If swallowed: Immediately call a poison center or doctor. Rinse mouth. If on skin: Wash with plenty of soap and water. Call a poison center or doctor if you feel unwell. Take off immediately all contaminated clothing and wash it before reuse. If inhaled: Remove person to fresh air and keep comfortable for breathing. Immediately call a poison center or doctor. If in eyes: Rinse cautiously with water for several minutes. Remove contact lenses, if present and easy to do. Continue rinsing. Immediately call a poison center or doctor. If exposed: Call a poison center or doctor. In case of fire: Use dry chemical, dry sand or foam to extinguish. Collect spillage. [Storage] Store in a well-ventilated place. Keep container tightly closed. Store locked up. [Disposal] Dispose of contents and container in accordance with local, regional, national regulations (e.g. US: 40 CFR Part 261, EU:91/156/EEC, JP: Waste Disposal and Cleaning Act, etc.). Hazards not otherwise classified: Causes mild skin irritation. | Substance/mixture: Substance, Components: Aniline, Percent: >98.0%(GC)(T), CAS RN: 62-53-3, Molecular Weight: 93.13, Chemical Formula: C6H7N | Description of first aid measures, Inhalation: Remove victim to fresh air and keep at rest in a position comfortable for breathing. Immediately call a POISON CENTER or doctor/physician., Skin contact: Remove/Take off immediately all contaminated clothing. Gently wash with plenty of soap and water. Call a POISON CENTER or doctor/physician., Eye contact: Rinse cautiously with water for several minutes. Remove contact lenses, if present and easy to do. Call a POISON CENTER or doctor/physician., Ingestion: Immediately call a POISON CENTER or doctor/physician. Rinse mouth., Symptoms/effects: Pain. Redness., Delayed: May cause heritable genetic damage in humans. May cause skin sensitization. Possibly carcinogenic to humans., Indication of any immediate medical attention: Not available., Notes to physician: No data available | Suitable extinguishing media: Dry chemical, foam, water spray, carbon dioxide., Unsuitable extinguishing media: Solid streams of water, Specific hazards arising from the chemical: Take care as it may decompose upon combustion or in high temperatures to generate poisonous fume. Hazardous combustion products: Carbon oxides, Nitrogen oxides, Other specific hazards: Closed containers may explode from heat of a fire., Advice for firefighters: Wear self-contained breathing apparatus if possible. | Personal precautions, protective equipment and emergency procedures: Use personal protective equipment. Keep people away from and upwind of spill/leak. Ensure adequate ventilation. Entry to non-involved personnel should be controlled around the leakage area by roping off, etc., Environmental precautions: Be careful not to let it flow into rivers, etc., since adverse effects on the environment are concerned., Methods and materials for containment and cleaning up: Absorb spilled material in a suitable absorbent (e.g. rag, dry sand, earth, saw-dust). In case of large amount of spillage, contain a spill by bunding. Adhered or collected material should be promptly disposed of, in accordance with appropriate laws and regulations., Prevention of secondary hazards: Remove all sources of ignition. Fire-extinguishing devices should be prepared in case of a fire. Use spark-proof tools and explosion-proof equipment. | Precautions for safe handling: Handling is performed in a well ventilated place. Wear suitable protective equipment. Prevent generation of vapour or mist. Keep away from flames and hot surfaces. Take measures to prevent the build up of electrostatic charge. Use explosion-proof equipment. Wash hands and face thoroughly after handling. Use a closed system if possible. Use a ventilation, local exhaust if vapour or aerosol will be generated. Avoid all contact!, Conditions for safe storage, including any incompatibilities: Storage conditions: Keep container tightly closed. Store in a cool, dark and well-ventilated place. Store under inert gas. Protect from moisture. Store locked up. Store away from incompatible materials such as oxidizing agents. Light-sensitive Hygroscopic, Packaging material: Comply with laws. | Exposure limits: ACGIH TLV(TWA): 2 ppm (skin), OSHA PEL(TWA): 5 ppm (skin), JSOH OELs(TWA): 1 ppm (skin), Appropriate engineering controls: Follow safe industrial engineering/laboratory practices when handling any chemical. Install a closed system or local exhaust. Also install safety shower and eye bath., Personal protective equipment: Respiratory protection: Half or full facepiece respirator, self-contained breathing apparatus(SCBA), supplied air respirator, etc. Use respirators approved under appropriate government standards and follow local and national regulations., Hand protection: Impervious gloves., Eye protection: Safety goggles. A face-shield, if the situation requires., Skin and body protection: Impervious protective clothing. Protective boots, if the situation requires. | Physical state (20â„ƒ): Liquid, Form: Clear, Colour: Colorless - Pale yellow, Odour: Characteristic, Odor threshold: No data available, Melting point/freezing point: -6Â°C (21Â°F), pH: No data available, Boiling point/range: 184Â°C (363ÂºF), Vapour pressure: No data available., Decomposition temperature: 190 Â°C, Vapour density: 3.2, Relative density: 1.02, Dynamic Viscosity: 4.4mPas (20â„ƒ), Kinematic viscosity: No data available, Log Pow: No data available, Evaporation rate(Butyl Acetate=1): No data available, Flash point: 75Â°C (167ÂºF), Autoignition temperature: 615Â°â„ƒ (1139ÂºF), Flammability(solid, gas): No data available, Flammability or explosive limits: Lower: 1.3%, Upper: 11%, Solubility(ies): Soluble (3.4g/100mL, 20Â°C) [Water], Miscible: Many organic solvents | Reactivity: No data available, Chemical stability: Stable under proper conditions., Possibility of hazardous reactions: No special reactivity has been reported., Conditions to avoid: Open flame, Incompatible materials: Oxidizing agents, Acids, Bases, Copper, Aluminium, Zinc, Alkali metals, Alkaline earth metals, Copper alloys, Iron, Hazardous decomposition products: Carbon dioxide, Carbon monoxide, Nitrogen oxides (NOx) | RTECS Number: BW6650000, Acute Toxicity: ihl-rat LCLo:250 ppm/4H orl-rat LD50:250 mg/kg, Skin corrosion/irritation: skn-rbt 20 mg/24H MOD, Serious eye damage/irritation: eye-rbt 20 mg/24H MOD, Respiratory or skin sensitization: No data available, Germ cell mutagenicity: bfa-rat-sat 300 mg/kg mmo-mus-lym 500 umol/L (+S9), Carcinogenicity: orl-rat TD:72800 mg/kg/2Y-C, IARC: Group 3 (Not classifiable as carcinogenic to humans)., Reproductive toxicity: orl-mus TDLo:4480 mg/kg (6-13D preg) orl-chd TDLo:3125 mg/kg skn-rbt LD50:820 uL/kg dnr-esc 39658 ug/well/16H orl-rat TDLo:11 g/kg/29W-C, NTP: No data available, OSHA: No data available, Target organ(s): Causes damage to: Liver Blood System Respiratory System Nervous System Heart Kidney Causes damage to organs through prolonged or repeated exposure: Blood System Respiratory System Nervous System | Ecotoxicity: Fish: 96h LC50:27 mg/L (Oryzias latipes), Crustacea: 48h EC50:0.32 mg/L (Daphnia magna), Algae: 72h EC50:110 mg/L (Selenastrum capricornutum), Persistence / degradability: 85% (by BOD) , 100% (by HPLC) , 99% (by TOC), Bioaccumulative potential(BCF): No data available, Mobility in soil: No data available, Log Pow: 0.94, Soil adsorption (Koc): No data available, Henry's Law (PaM 3/mol): No data available | Disposal of product: Recycle to process if possible. It is the generator's responsibility to comply with Federal, State and Local rules and regulations. You may be able to dissolve or mix material with a combustible solvent and burn in a chemical incinerator equipped with an afterburner and scrubber system. This section is intended to provide assistance but does not replace these laws, nor does compliance in accordance with this section ensure regulatory compliance according to the law. US EPA guidelines for Identification and Listing of Hazardous Waste are listed in 40 CFR Parts 261. The product should not be allowed to enter the environment, drains, water ways, or the soil. Dispose of as unused product. Do not re-use empty containers. Observe all federal, state and local regulations when disposing of the substance. | DOT (US) Proper Shipping Name: Aniline, UN number: UN1547, Class or Division: 6.1 Toxic material., Packing Group: IATA UN number: UN1547, Proper Shipping Name: Aniline, Class or Division: 6.1 Toxic material., Packing Group: IMDG UN number: UN1547, Proper Shipping Name: Aniline, Class or Division: 6.1 Toxic material., Packing Group: EmS number: F-A, S-A, Reportable Quantity: 5000 Pounds (2270 Kilograms) | Toxic Substance Control Act (TSCA 8b.): This product is ON the EPA Toxic Substances Control Act (TSCA) inventory., US Federal Regulations CERCLA Hazardous substance and Reportable Quantity: Listed, SARA 313: Listed, SARA 302: Listed, State Regulations State Right-to-Know Massachusetts: Listed, New Jersey: Listed, Pennsylvania: Listed, California Proposition 65: Listed, Other Information NFPA Rating: Health: 3, Flammability: 2, Instability: 0, International Inventories Canada: DSL On DSL, EC-No: 200-539-3 | HMIS Classification: Health: 3, Flammability: 2, Physical: 0, Revision date: 07/06/2018, Revision number: 1, TCI chemicals are for research purposes only and are NOT intended for use as drugs, food additives, households, or pesticides. The information herein is believed to be correct, but does not claim to be all inclusive and should be used only as a guide. Neither the above named supplier nor any of its affiliates or subsidiaries assumes any liability whatsoever for the accuracy or completeness of the information contained herein. Final determination of suitability of any material is the sole responsibility of the user. All chemical reagents must be handled with the recognition that their chemical, physiological, toxicological, and hazardous properties have not been fully investigated or determined. All chemical reagents should be handled only by individuals who are familiar with their potential hazards and who have been fully trained in proper safety, laboratory, and chemical handling procedures. Although certain hazards are described herein, we can not guarantee that these are the only hazards which exist. Our SDS are based only on data available at the time of shipping and are subject to change without notice as new information is obtained. Avoid long storage periods since the product is subject to degradation with age and may become more dangerous or hazardous. It is the responsibility of the user to request updated SDS for products that are stored for extended periods. Disposal of unused product must be undertaken by qualified personnel who are knowledgeable in all applicable regulations and follow all pertinent safety precautions including the use of appropriate protective equipment (e.g. protective goggles, protective clothing, breathing equipment, face mask, fume hood). For proper handling and disposal, always comply with federal, state and local regulations.
15 | bs3-sds-us_2 | Ultra-high purity colloidal silica by sol-gel method QuartronÂ® BS-3 | Fuso Chemical Co., Ltd. | Product name: Ultra-high purity colloidal silica by sol-gel method QuartronÂ® BS-3. Recommended use: Various silicon wafer polishing, CMP slurry, Various fillers for coatings, Column packing for chromatography, Ceramic binder, Inkjet paper, Slurry for MEMS, Catalyst carrier, etc. Manufacturer: Fuso Chemical Co., Ltd. Address: Ogura Building 6-6, Nihonbashi-Kobunacho, Chuo-ku, Tokyo, Japan 103-0024. Department: Electronic Materials Business Unit, Sales & Development Department. Phone number: +81-3-3639-6314. Fax number: +81-3-3639-6324. Emergency phone number: +81-3-3639-6314. | GHS classification: Physical-chemical: Not applicable. Explosives hazard: Not applicable. Aerosols: Not applicable. Flammable liquids: Not classified. Self-reactive substances and mixtures: Not applicable. Pyrophoric liquids: Not classified. Self-heating substances and mixtures: Not classified. Substances and mixtures which, in contact with water, emit flammable gases: Not classified. Oxidizing liquids: Classification not possible. Organic peroxides: Not applicable. Corrosive to metals: Classification not possible. Desensitized explosives: Not applicable. Health hazard: Acute toxicity (oral): Not classified. Acute toxicity (dermal): Not classified. Acute toxicity (inhalation, gas): Not applicable. Acute toxicity (inhalation, vapor): Not classified. Acute toxicity (inhalation, dust): Classification not possible. Acute toxicity (inhalation, mist): Classification not possible. Skin corrosion/irritation: Not classified. Serious eye damage/eye irritation: Not classified. Respiratory sensitization: Classification not possible. Skin sensitization: Classification not possible. Germ cell mutagenicity: Classification not possible. Carcinogenicity: Classification not possible. Reproductive toxicity: Not classified. Specific target organ toxicity: Category 3 - Single exposure (Respiratory Tract Irritation). Specific target organ toxicity: Classification not possible - Repeated exposure. Aspiration hazard: Classification not possible. Environment hazard: Hazardous to the aquatic environment - Short-term (Acute) Hazard: Not classified. Hazardous to the aquatic environment - Long-term (Chronic) Hazard: Classification not possible. Hazardous to the ozone layer: Classification not possible. Hazard not otherwise classified (HNOC): Pyrophoric gas: Not applicable. Simple asphyxiant: Not classified. Combustible dust: Not classified. GHS label elements: Hazard symbols: ! Signal words: Warning. Hazard statement: H335 May cause respiratory irritation. Precautionary statements: [Prevention] P261 Avoid breathing dust/fume/gas/mist/vapours/spray. P271 Use only outdoors or in a well-ventilated area. [Response] P304+P340 If inhaled: Remove person to fresh air and keep comfortable for breathing. P312 Call a poison center/doctor if you feel unwell. [Storage] P403+P233 Store in a well-ventilated place. Keep container tightly closed. P405 Store locked up. [Disposal] P501 Dispose of contents/container in accordance with local/regional/national/international regulations. | Mixture. Chemical name: Synthetic amorphous silica. Synonyms: Silicon dioxide. CAS No.: 7631-86-9. EINECS No.: 231-545-4. Concentration: approx.20%. Water. Synonyms: Dihydrogen oxide. CAS No.: 7732-18-5. EINECS No.: 231-791-2. Concentration: approx.80%. | IF INHALED: Remove victim to fresh air and keep at rest in a position comfortable for breathing and get medical attention. If not breathing, give artificial respiration (avoid mouth-to-mouth, use medical respirator). If breathing is difficult, oxygen should be administered by qualified personnel. Get immediate medical attention. IF ON SKIN: Remove/Take off immediately all contaminated clothing. Wash thoroughly skin with running water/warm water and soap. Get medical attention immediately if irritation or pain persists or some change on skin occurs. IF IN EYES: Rinse cautiously with water for several minutes. Remove contact lenses, if present and easy to do. Continue rinsing. If eye irritation persists: Get medical advice/attention. Wash hands thoroughly after handling. IF SWALLOWED: Rinse mouth well with water. Get medical attention if you feel unwell. | Suitable extinguishing media: This product itself is not combustible. In case of fire in the surroundings, all extinguishing media are allowed. Specific hazards arising from the chemical: In the fire, the heated dust may scatter. When a fire occurs in the surrounding area, move the container to a safe place; or if impossible, cool the container and the surrounding area using water spray. Specific methods for fire-fighting: Stay upwind position in fire fighting if at all possible. When a fire occurs in the surrounding area, move containers to a safe place; or if impossible, keep containers and the surrounding area cool by using water spray. Protection for fire-fighters: According to fire situation, firemen should wear appropriate breathing apparatus and chemical protective clothing and stay upwind. | Personal precautions, protective equipment and emergency procedures: Wear appropriate protective equipment (such as face protection, safety goggle and protective gloves). Avoid contact with skin and eyes. Avoid inhaling dust after dried. Environmental precautions: Prevent the product from flowing into the waterway or sewage line. Methods and materials for containment and cleaning up: Collect leaking liquid in sealable containers. Absorb remaining liquid in sand or inert absorbent and remove to safe place. Avoid inhaling dust after dried. If dried, the product may generate nanoparticles. Apply for control measures such as water-spray to prevent it from scattering. For clean up the dried powder (nanoparticles), wear protective latex gloves / goggle-type eye protection /dust protective mask. Sweep or vacuum it and Collect it into a covered container. | Handling: Technical measures: Wear appropriate protective equipment (protective gloves, protective goggle), protective clothing, protective mask to avoid ingestion, inhalation, eye contact and skin contact. Handle outdoors or in a well-ventilated room. Handle it under local exhaust ventilation to avoid generation of dust. Handle it not to make dust easily. Close container tightly in each case of handling. Do not handle the container roughly, such as to upset / drop/ impact / drag. Do not eat, drink, or smoke during handling. Wash hands and face and rinse mouth after handling. Precautions: Handle it under local exhaust ventilation. Installation of collecting equipment for dust at the vent to outside is recommended. Handle it not to make dust easily. At places where local exhaust ventilation is not adequate, do not create a dust cloud by using a brush or compressed air. Take off contaminated clothing and wash them before reuse. Put the contaminated clothing in plastic bag and prevent from scattering fine powders into air. Safe handling advice: Handle it under local exhaust ventilation. Do not create a dust cloud easily. As it freezes at low temperatures, avoid the freezing in winter. Storage: Storage conditions: Keep away from sunlight in well-ventilated dry place at a temperature of 5 to 40â„ƒ. Do not freeze the product. Keep container tightly closed. Safe container material: Polyethylene, Polypropylene. | Control parameters: Information on silica ACGIH OSHA Permissible Exposure Limit (PEL): Respirable dust: 3 mg/m3 Inhalable dust: 10 mg/m3. TWA 20mppcf (80 mg/m3/%SiO2). Appropriate engineering controls: Provide a sealed device or local exhaust ventilation. Close to location handling, Provide facilities for washing and cleaning the eyes and the body. Individual protection measures, such as personal protective equipment: Respiratory protection: Ventilation, ventilation fan, air-supplied respirator, national assayed mask with more than 99.9% of particle collecting efficiency. Hand protection: Protective gloves. Eye protection: Safety goggles, eye washer. Skin and body protection: Protective clothing, protective boots. | Physical state: Colloidal solution. Color: Opalescent. Odor: Oderless. Melting point/freezing point: 0â„ƒ(Information on water). Boiling point: 100â„ƒ(Information on water). Flammability: Not flammable. (Information on silica). Lower and upper explosion limit/flammability limit: Not explosive. (Information on silica). Flash point: Not combustible. (Information on silica). Auto-ignition temperature: No auto flammability (Information on silica). Decomposition temperature: No data available. Silica is stable at ordinary temperature. pH: approx.6-9. Kinematic viscosity: No data available. Solubility: Miscible (Information on water). Vapor pressure: 32hPa at 25â„ƒ(Information on water). Density and/or relative density: approx.1.12g/cm3. Relative vapor density: No data available. Particle characteristics: No data available. Partition coefficient:n-octanol/water: It cannot be expected that silica will dissolve in n-octanol. | Reactivity: Among halogens, only fluorine reacts directly with the material. The material is stable against acids. A reaction with an acid, except hydrofluoric acid, rarely occurs or does not occur at all. The material easily reacts with fused alkali. Chemical stability: The product is stable under conditions of ordinary handling and storage. No combustibility, flammability, auto flammability for silica. Possibility of hazardous reactions: No data available. Conditions to avoid: High temperature and freezing. Incompatible materials: Strong bases, Hydrofluoric acid. Hazardous decomposition products: No data available. | Acute toxicity: Information on silica (Oral) LD50(rat) > 5110mg bw (IUCLID) In OECD SIDS, LD50 > 3300mg/kg (limit test) and there is the description that 'the acute oral administration of various forms of SAS (aqueous suspension or gel) or silicates failed to produce signs of toxicity or deaths in treated animals with LD50 values greater than the top of dose applied, either by gavage: > 3100 ~ > 20000 mg/kg bw or in the diet for 24hours.' 'Not classified'. (Dermal) LD50(rabbit) > 2000 mg/kg bw (IUCLID) In OECD SIDS, LD50 > 5000mg/kg (limit test) and there is the description that 'after acute dermal application of up to 5000mg/kg bw of aqueous pastes of precipitated SAS and NAS (ZEO types) to the intact and abraded skin of rabbits for 24hours under occlusive conditions, no sign of systemic or organ toxicity were noted. There were only very slight transient erythemas (Draize score 1) at the site of treatment in solitary animals'. 'Not classified'. (Inhalation: gas, vapor) 'Not applicable'. (Inhalation: dust, mist) No data available and 'Classification not possible'. As product (Oral) Any substances included in the product are 'Not classified' so the product is 'Not classified'. (Dermal) Any substances included in the product are 'Not classified' so the product is 'Not classified'. (Inhalation: gas) 'Not applicable'. (Inhalation: vapor) No data available for the product itself, however, it is considered that vapor of the product comes only from water because silica is involatile. So 'Not classified'. (Inhalation: dust, mist) 'Classification not possible'. Skin corrosion / irritation: Information on silica 'The synthetic amorphous silica or silicates are not skin irritating in experimental studies on rabbits exposed to 0.19g (one case) or 0.5g of dry or moistened test item under occlusive conditions for 4 or 24hours.'(OECD SIDS) So 'Not classified'. As product Any substances included in the product are 'Not classified' so the product is 'Not classified'. Serious eye damage / eye irritation: As product Acute Eye Irritation/Corrosion test for colloidal silica was done based on OECD TG405. According to GHS guideline, ocular lesions were graded and classified as 'Not classified'. Also one hour after instillation, all animals show conjunctivae redness and secretions. But before 72 hours after instillation, all ocular lesions disappear. Respiratory sensitization: Information on silica No data available - 'Classification not possible'. As product 'Classification not possible'. Skin sensitization: Information on silica No data available - 'Classification not possible'. As product 'Classification not possible'. Germ cell mutagenicity: Information on silica 'There is no evidence for synthetic amorphous silica or silicates to induce mutations either in vitro or in vivo using standard methods' (OECD SIDS 2004) So 'Classification not possible'. As product This product includes substance of 'Classification not possible'. So the product is 'Classification not possible'. Carcinogenicity: Information on silica 'Based on the negative results after long-term oral application of SAS (synthetic amorphous silica) and CS (Ca silicates), there is no evidence of a carcinogenic potential arising from ingestion of these amorphous minerals. According to IARC, there is inadequate evidence in human and animals for the carcinogenicity of synthetic amorphous silica. Amorphous silica is not classifiable as to its carcinogenicity in humans (Group 3)'. (OECD SIDS) IARC Group 3 (Not Classifiable) Monograph 68 [1997]; Supplement 7 [1987] So 'Classification not possible'. As product This product includes substance of 'Classification not possible'. So the product is 'Classification not possible'. Reproductive toxicity: Information on silica 'prolonged exposure to synthetic amorphous silica, applied before and during pregnancy at high doses, is not expected to produce harmful effects on the reproductive performance or embryonic/ fetal development in experimental animals.'(OECD SIDS (2004)). So 'Not classified'. As product Any substances included in the product are 'Not classified' so the product is 'Not classified'. Specific target organ toxicity -Single exposure: Information on silica ECETOC JACC (2006): EFFECTS ON EXPERIMENTAL ANIMALS AND IN VITRO TEST SYSTEMS 8.1 Acute toxicity 8.1.3 Inhalation [ Sprague-Dawley rats were exposed to 2,200 mg/m3 Syloid 244 for 1 hour. One out of 10 exposed animals died 2 hours later. During exposure signs of respiratory irritation and dyspnoea were apparent in most animals (Grace, 1977).J OECD SIDS Synthetic Amorphous Silica and Silicates (2006): 3.1.2 Acute Toxicity/Studies in Animals/Inhalation/Conclusion The acute inhalation of dust may cause discomfort and stress as well as sign of local irritation to nasal, broncholar and ocular mucous membranes. 3.1.3 Irritation/Respiratory Tract Irritation/Studies in Animals Within the scope of acute and repeated inhalation testing, irritating effects were noted in animals. So it is classified as Category 3 (Respiratory Tract Irritation). As product The product contains one or more ingredients classified as a Category 3 specific target organ toxicant at a concentration â‰¥ 20%. So this product is classified as Category 3 (Respiratory Tract Irritation). Specific target organ toxicity -Repeated exposure: Information on silica In humans, No adverse effects on lung function and chest X-ray examination were observed for workers after exposing in the dust of this substance for average 8.5-year. (ACGIH (7th, 2001), ECETOC JACC (2006), SIDS (2006), DFGOT vol. 2 (1991)) For animals inhalation exposure tests with 126 mg/m3 were done on rats for one year, for guinea pigs and rabbits for 2 years. The development of pulmonary fibrosis is not observed. The reaction was limited to macrophage accumulation and mild proliferation of reticular fibers. (ACGIH (7th, 2001)) Toxic effects were not seen for 21-month dietary administration study using mice and 24-month dietary administration study using rats. (ECETOC JACC (2006)) There is a report of the monocyte cell increase in the lung and an increase of reticular fibers were observed for monkey, rat and guinea pig in which inhalation exposure test with 15 mg/m3 of this substance for 12 to 18 months. (DFGOT vol. 2 (1991)) As above, effects in humans were not observed. In animals' experiments, only minor impacts in the inhalation route were seen and the impacts in the oral route were not seen. Therefore it is classified as 'Classification not possible'. Aspiration hazard: Information on silica No data available and 'Classification not possible'. As product 'Classification not possible'. | Ecotoxicity: Information on silica Hazardous to the aquatic environment-Short-term (Acute) Hazard On OECD SIDS, there is the description of 'Studies on fish, Daphnia and algae using excess loadings of SAS showed no acute toxicity, although physical effects on Daphnia were observed in tests using unfiltered test medium. Test results, based on loading rates, are as follows: 96h LL0 (Brachydanio rerio)=10000 mg/l for SAS; 24h EL50(Daphnia magna) > 10000 mg/l. The conclusion of low acute aquatic toxicity is applied'. Combined with the experimental results for Brachydanio rerio (fish, fresh water), ECO >10,000 mg/L/96 H, it is set to 'Not classified'. Hazardous to the aquatic environment-Long-term (Chronic) Hazard Chronic toxicity data with reliability is not available. Acute toxicity is 'Not classified'. But this is an inorganic compound and there are no appropriate data for the rapid degradation and bioaccumulation. So it is 'Classification not possible'. As product Hazardous to the aquatic environment-Short-term (Acute) Hazard 'Not classified'. Hazardous to the aquatic environment-Long-term (Chronic) Hazard 'Classification not possible'. Persistence and degradability: Information on silica Silica is an inorganic material and amorphous silica is not degraded in practical use. Bioaccumulative potential: Information on silica No accumulation in biological body. Mobility in soil: Information on silica The material remains in soil due to its physical-chemical property. Hazardous to the ozone layer: Any substances included in the product are not listed in the Annexes to the Montreal Protocol. So 'Classification not possible'. | Disposal methods: Enclose all waste including contaminated one into impermeable and hard breakable bag and dispose appropriately. Dispose in accordance with all applicable regulations. Ask disposal services which follow your own country/city regulations to dispose the product waste and containers. | UN number: This product is not regulated. UN proper shipping name: - Transport hazard class: - Packing group: - Environmental hazards(IMDG): - Special precautions for user: Refer to the section on precautions for handling and storage. Do not handle the container roughly by dropping it, dropping it, giving it an impact, or dragging it. | TSCA: On inventory, Section 8(b) (silica, water). EINECS: On inventory, 231-545-4 (silicon dioxide), 231-791-2 (water). ELINCS: -. AIIC: On inventory (silica, water). DSL: On inventory (silica, amorphous, water). ENCS: On inventory (1)-548 (silicon dioxide). NZIoC: May be used as a single component chemical under an appropriate group standard (silica, water). PICCS: On inventory (silica, colloidal, water). TCSI: On inventory (silica amorphous, water). KECI/KECL: On inventory, KE-31032 (silica, amorphous), KE-35400(water). IECSC: On inventory 11361(äºŒæ°§åŒ–ç¡…)ã€32224(æ°´). | Date of preparation: January 1, 2022. Reference: 1) EPA pesticide (1991) 2) ECETOC JACC (2006) 3) OECD SIDS (2006) 4) NITE CHRIP: Total Search System for Chemical Substances, 7631-86-9 5) NITE CHRIP: GHS Classification Results by the Japanese Government Silica (silicon dioxide containing crystalline and amorphous) 6) IARC: IARC Monographs, Vol.68 (1997) 7) Japan Chemical Data Base Ltd. ezADVANCE 8) ChemADVISOR, Inc. LOLI database 9) Fuso chemical company test data; Acute Eye Irritation/Corrosion test based on OECD TG405. This product includes nanomaterial. Refer to available secure information and guide for handling nanomaterial. The information contained herein is based on the present state of our knowledge. It characterizes the product with regard to the appropriate safety precautions. It does not represent a guarantee of the properties of the product. The information about GHS classification in this SDS was mainly quoted from GHS Classification by NITE.
16 | cinnamyl-alcohol-sigma-aldrich-sds_2 | Cinnamyl alcohol | Sigma-Aldrich Inc. | Product name: Cinnamyl alcohol, Product Number: 108197, Brand: Aldrich, CAS-No.: 104-54-1, Identified uses: Laboratory chemicals, Synthesis of substances, Supplier: Sigma-Aldrich Inc., 3050 SPRUCE ST ST. LOUIS MO 63103, UNITED STATES, Telephone: +1 314 771-5765, Fax: +1 800 325-5052, Emergency Phone #: 800-424-9300 CHEMTREC (USA) +1-703-527-3887 CHEMTREC (International) 24 Hours/day; 7 Days/week | GHS Classification: Acute toxicity, Oral (Category 4), H302; Skin sensitization (Category 1), H317; Short-term (acute) aquatic hazard (Category 2), H401; Long-term (chronic) aquatic hazard (Category 2), H411. Hazard statements: H302, H317, H411. Precautionary statements: P261, P264, P270, P272, P273, P280, P301 + P312 + P330, P302 + P352, P333 + P313, P363, P391, P501. Hazards not otherwise classified: none | Substances: Synonyms: 3-Phenyl-2-propen-1-ol, Formula: C9H10O, Molecular weight: 134.18 g/mol, CAS-No.: 104-54-1, EC-No.: 203-212-3, Component: cinnamyl alcohol, Classification: Acute Tox. 4; Skin Sens. 1; Aquatic Acute 2; Aquatic Chronic 2; H302, H317, H401, H411, Concentration: <= 100% | General advice: Show this material safety data sheet to the doctor in attendance. If inhaled: fresh air. In case of skin contact: Take off immediately all contaminated clothing. Rinse skin with water/shower. Consult a physician. In case of eye contact: rinse out with plenty of water. Remove contact lenses. If swallowed: immediately make victim drink water (two glasses at most). Consult a physician. | Suitable extinguishing media: Water, Foam, Carbon dioxide (CO2), Dry powder. Special hazards: Carbon oxides, Combustible, Vapors are heavier than air and may spread along floors, Forms explosive mixtures with air on intense heating. Advice for firefighters: Stay in danger area only with self-contained breathing apparatus, Prevent skin contact by keeping a safe distance or by wearing suitable protective clothing. | Personal precautions: Do not breathe vapors, aerosols. Avoid substance contact. Ensure adequate ventilation. Evacuate the danger area, observe emergency procedures, consult an expert. Environmental precautions: Do not let product enter drains. Methods for containment and cleaning up: Cover drains. Collect, bind, and pump off spills. Dispose of properly. Clean up affected area. | Precautions for safe handling: For precautions see section 2.2. Conditions for safe storage: Tightly closed. Storage class: 10: Combustible liquids. Specific end use(s): Apart from the uses mentioned in section 1.2 no other specific uses are stipulated. | Control parameters: Contains no substances with occupational exposure limit values. Exposure controls: Immediately change contaminated clothing. Apply preventive skin protection. Wash hands and face after working with substance. Personal protective equipment: Eye/face protection: Safety glasses. Skin protection: Nitrile rubber gloves. Respiratory protection: Filter type ABEK. Control of environmental exposure: Do not let product enter drains. | Appearance: Form: Solidified mass or fragments, Color: colorless. Odor: No data available. pH: 4.71 at 26.5 â„ƒ. Melting point: 30 - 33 â„ƒ. Boiling point: 250 â„ƒ. Flash point: 126 Â°C. Density: 1.044 g/mL at 25 â„ƒ. Water solubility: 2.5423 g/l at 25 â„ƒ. Viscosity: 22.449 mm2/s at 40 â„ƒ. | Reactivity: Forms explosive mixtures with air on intense heating. Chemical stability: Stable under standard ambient conditions. Possibility of hazardous reactions: Violent reactions possible with strong oxidizing agents, Aluminum. Conditions to avoid: Strong heating. Incompatible materials: Strong oxidizing agents. Hazardous decomposition products: In the event of fire: see section 5. | Acute toxicity: LD50 Oral - Rat - female - 2,000 mg/kg. Skin corrosion/irritation: No skin irritation. Respiratory or skin sensitization: May cause allergic skin reaction. Germ cell mutagenicity: Ames test: negative. Carcinogenicity: No ingredients identified as carcinogens. Reproductive toxicity: No data available. | Toxicity to fish: LC50 - Danio rerio - 9 mg/l - 96 h. Toxicity to daphnia: EC50 - Daphnia magna - 7.7 mg/l - 48 h. Toxicity to algae: ErC50 - Desmodesmus subspicatus - 19.7 mg/l - 72 h. Biodegradability: 51.52% - Inherently biodegradable. | Waste treatment methods: Waste material must be disposed of in accordance with the national and local regulations. Leave chemicals in original containers. No mixing with other waste. Handle uncleaned containers like the product itself. | DOT (US): Not dangerous goods. IMDG: UN number: 3082, Class: 9, Proper shipping name: ENVIRONMENTALLY HAZARDOUS SUBSTANCE, LIQUID, N.O.S. (cinnamyl alcohol), Marine pollutant: yes. IATA: UN number: 3082, Class: 9, Packing group: III, Proper shipping name: Environmentally hazardous substance, liquid, n.o.s. (cinnamyl alcohol). | SARA 302 Components: None. SARA 313 Components: None. SARA 311/312 Hazards: Acute Health Hazard. Massachusetts Right To Know Components: None. | The information is believed to be correct but does not purport to be all inclusive and shall be used only as a guide. It does not represent any guarantee of the properties of the product. Sigma-Aldrich Corporation and its Affiliates shall not be held liable for any damage resulting from handling or from contact with the product.
17 | e-grade-aep-40-exp-sds-us_2 | E-GRADER AEP-40, EXPERIMENTALL | Huntsman International LLC | Product name: E-GRADER AEP-40, EXPERIMENTALL; SDS Number: 400000015345; Date of first issue: 08/16/2024; Manufacturer or supplier's details: Company name of supplier: Huntsman International LLC; Address: P.O. Box 4980, The Woodlands, TX 77387, United States of America (USA); Telephone: (281) 719-7780; E-mail address: Global_Product_EHS_HPP@huntsman.com; Emergency telephone: Chemtrec: (800) 424-9300 or (703) 527-3887; Recommended use: Manufacture of electronic components; Restrictions on use: For Research and Development or Export Only. | GHS classification: Acute toxicity (Oral): Category 4; Skin corrosion: Category 1; Serious eye damage: Category 1; Skin sensitisation: Category 1; Reproductive toxicity: Category 1B; Specific target organ toxicity - repeated exposure (Inhalation): Category 1 (Respiratory Tract); Short-term (acute) aquatic hazard: Category 3; Long-term (chronic) aquatic hazard: Category 3; Signal Word: Danger; Hazard Statements: H302 Harmful if swallowed. H314 Causes severe skin burns and eye damage. H317 May cause an allergic skin reaction. H360 May damage fertility or the unborn child. H372 Causes damage to organs (Respiratory Tract) through prolonged or repeated exposure if inhaled. H412 Harmful to aquatic life with long lasting effects. | Substance / Mixture: Mixture; Chemical nature: Amines; Hazardous ingredients: 2-piperazin-1-ylethylamine (CAS-No. 140-31-8, Concentration: 30 - 50%); Diethylenetriamine (CAS-No. 111-40-0, Concentration: 0.1 - 1%); trientine (CAS-No. 112-24-3, Concentration: 0.1 - 1%); 2-(2-aminoethylamino)ethanol (CAS-No. 111-41-1, Concentration: 0.1 - 1%). | General advice: Move out of dangerous area. Consult a physician. Show this material safety data sheet to the doctor in attendance. Treat symptomatically. Get medical attention if symptoms occur. If inhaled: Consult a physician after significant exposure. If inhaled, remove to fresh air. Get medical attention if symptoms occur. In case of skin contact: Immediate medical treatment is necessary as untreated wounds from corrosion of the skin heal slowly and with difficulty. If on skin, rinse well with water. If on clothes, remove clothes. In case of eye contact: Small amounts splashed into eyes can cause irreversible tissue damage and blindness. In the case of contact with eyes, rinse immediately with plenty of water and seek medical advice. Continue rinsing eyes during transport to hospital. Remove contact lenses. Keep eye wide open while rinsing. If eye irritation persists, consult a specialist. If swallowed: Keep respiratory tract clear. Do NOT induce vomiting. Never give anything by mouth to an unconscious person. If symptoms persist, call a physician. Take victim immediately to hospital. | Suitable extinguishing media: Water spray, Alcohol-resistant foam, Carbon dioxide (CO2), Dry chemical. Unsuitable extinguishing media: Exercise caution when using a high volume water jet as it may scatter and spread fire. Specific hazards during firefighting: Do not allow run-off from fire fighting to enter drains or water courses. Hazardous combustion products: Carbon oxides, Nitrogen oxides (NOx). Specific extinguishing methods: Use extinguishing measures that are appropriate to local circumstances and the surrounding environment. Further information: Collect contaminated fire extinguishing water separately. This must not be discharged into drains. Fire residues and contaminated fire extinguishing water must be disposed of in accordance with local regulations. Special protective equipment for fire-fighters: Wear self-contained breathing apparatus for firefighting if necessary. | Personal precautions: Use personal protective equipment. Ensure adequate ventilation. Refer to protective measures listed in sections 7 and 8. Environmental precautions: Prevent product from entering drains. Prevent further leakage or spillage if safe to do so. If the product contaminates rivers and lakes or drains inform respective authorities. Methods and materials for containment and cleaning up: Neutralize with acid. Soak up with inert absorbent material (e.g. sand, silica gel, acid binder, universal binder, sawdust). Keep in suitable, closed containers for disposal. | Advice on protection against fire and explosion: Normal measures for preventive fire protection. Advice on safe handling: Repeated or prolonged skin contact may cause skin irritation and/or dermatitis and sensitization of susceptible persons. Persons suffering from asthma, eczema or skin problems should avoid contact, including dermal contact, with this product. Do not breathe vapors/dust. Avoid exposure - obtain special instructions before use. Avoid contact with skin and eyes. For personal protection see section 8. Smoking, eating and drinking should be prohibited in the application area. To avoid spills during handling keep bottle on a metal tray. Dispose of rinse water in accordance with local and national regulations. Conditions for safe storage: Keep container tightly closed in a dry and well-ventilated place. Containers which are opened must be carefully resealed and kept upright to prevent leakage. Observe label precautions. Keep in properly labeled containers. Materials to avoid: Do not store near acids. Further information on storage stability: Stable under normal conditions. | Ingredients with workplace control parameters: Diethylenetriamine (CAS-No. 111-40-0, TWA: 1 ppm, ACGIH; TWA: 1 ppm 4 mg/m3, NIOSH REL; TWA: 1 ppm 4 mg/m3, OSHA P0). Personal protective equipment: Respiratory protection: General and local exhaust ventilation is recommended to maintain vapor exposures below recommended limits. Where concentrations are above recommended limits or are unknown, appropriate respiratory protection should be worn. Follow OSHA respirator regulations (29 CFR 1910.134) and use NIOSH/MSHA approved respirators. Protection provided by air purifying respirators against exposure to any hazardous chemical is limited. Use a positive pressure air supplied respirator if there is any potential for uncontrolled release, exposure levels are unknown, or any other circumstance where air purifying respirators may not provide adequate protection. Hand protection: Chemical-resistant, impervious gloves complying with an approved standard should be worn at all times when handling chemical products if a risk assessment indicates this is necessary. The suitability for a specific workplace should be discussed with the producers of the protective gloves. Eye protection: Eye wash bottle with pure water, Tightly fitting safety goggles, Wear face-shield and protective suit for abnormal processing problems. Skin and body protection: Impervious clothing, Choose body protection according to the amount and concentration of the dangerous substance at the work place. Hygiene measures: When using do not eat or drink. When using do not smoke. Wash hands before breaks and at the end of workday. | Appearance: liquid; Color: yellow; Odor: No data is available on the product itself; Odor Threshold: No data is available on the product itself; pH: 11.75; Melting point/freezing point: No data is available on the product itself; Boiling point/boiling range: 212 Â°F / 100 â„ƒ; Flash point: No data is available on the product itself; Evaporation rate: No data is available on the product itself; Flammability (solid, gas): No data is available on the product itself; Flammability (liquids): No data is available on the product itself; Upper explosion limit / Upper flammability limit: No data is available on the product itself; Lower explosion limit / Lower flammability limit: No data is available on the product itself; Vapor pressure: No data is available on the product itself; Relative vapor density: No data is available on the product itself; Relative density: No data is available on the product itself; Density: 1.0413 g/cm3 (68 Â°F / 20 â„ƒ); Solubility(ies) Water solubility: No data is available on the product itself; Solubility in other solvents: No data is available on the product itself; Partition coefficient: n- octanol/water: No data is available on the product itself; Autoignition temperature: No data is available on the product itself; Decomposition temperature: No data is available on the product itself; Self-Accelerating decomposition temperature (SADT): No data is available on the product itself; Viscosity, kinematic: 17.16 mm2/s; Explosive properties: No data is available on the product itself; Oxidizing properties: No data is available on the product itself; Particle size: No data is available on the product itself. | Reactivity: No dangerous reaction known under conditions of normal use. Chemical stability: Stable under normal conditions. Possibility of hazardous reactions: No hazards to be specially mentioned. Conditions to avoid: None known. Incompatible materials: None known. Hazardous decomposition products: No hazardous decomposition products are known. | Acute toxicity: Harmful if swallowed. Product: Acute oral toxicity: Acute toxicity estimate: 1,250 mg/kg Method: Calculation method. Acute inhalation toxicity: Acute toxicity estimate: 69.03 mg/l Exposure time: 4 h Test atmosphere: dust/mist Method: Calculation method. Acute dermal toxicity: Acute toxicity estimate: 2,165 mg/kg Method: Calculation method. Components: 2-piperazin-1-ylethylamine: Acute oral toxicity: LD50 (Rabbit, male): 2,097 mg/kg Assessment: The component/mixture is moderately toxic after single ingestion. Acute dermal toxicity: LD50 (Rabbit, male): 866 mg/kg Assessment: The component/mixture is toxic after single contact with skin. Diethylenetriamine: Acute oral toxicity: LD50 (Rat, male): 1,553 mg/kg Assessment: The component/mixture is moderately toxic after single ingestion. Acute inhalation toxicity: Acute toxicity estimate: 0.185 mg/l Test atmosphere: dust/mist Method: Expert judgment Assessment: The component/mixture is highly toxic after short term inhalation. LC0 (Rat, male and female): 0.07 mg/l Test atmosphere: dust/mist Method: OECD Test Guideline 403 GLP: yes Assessment: The component/mixture is highly toxic after short term inhalation. LC100 (Rat, male and female): 0.3 mg/l Test atmosphere: dust/mist Method: OECD Test Guideline 403 GLP: yes Assessment: The component/mixture is highly toxic after short term inhalation. Acute dermal toxicity: LD50 (Rabbit): 1,045 mg/kg GLP: no. trientine: Acute oral toxicity: LD50 (Rat, male and female): 1,716.2 mg/kg Method: OECD Test Guideline 401 Assessment: The component/mixture is moderately toxic after single ingestion. Acute dermal toxicity: LD50 (Rabbit, male and female): 1,465.4 mg/kg Method: OECD Test Guideline 402 Assessment: The component/mixture is moderately toxic after single contact with skin. 2-(2-aminoethylamino)ethanol: Acute oral toxicity: LD50 (Rat, male and female): 2,150 mg/kg Method: OECD Test Guideline 401 GLP: no Assessment: The component/mixture is low toxic after single ingestion. Acute inhalation toxicity: LC0 (Rat): 51.3 mg/m3 Exposure time: 8 h Test atmosphere: vapor Method: OECD Test Guideline 403 GLP: no Assessment: The substance or mixture has no acute inhalation toxicity. Acute dermal toxicity: LD50 (Rat): > 2,000 mg/kg LD50 (Rat, male and female): > 2,000 mg/kg Method: OECD Test Guideline 402 GLP: no Assessment: The substance or mixture has no acute dermal toxicity. Skin corrosion/irritation: Causes severe burns. Components: 2-piperazin-1-ylethylamine: Species: Rabbit Assessment: Causes burns. Result: Causes burns. Diethylenetriamine: Species: Rabbit Assessment: Causes burns. Result: Causes burns. GLP: no. trientine: Species: reconstructed human epidermis (RhE) Assessment: Causes burns. Method: OECD Test Guideline 435 Result: Corrosive after 3 minutes to 1 hour of exposure. Species: Rabbit Assessment: Causes burns. Method: OECD Test Guideline 404 Result: Corrosive after 3 minutes to 1 hour of exposure. 2-(2-aminoethylamino)ethanol: Species: Rabbit Assessment: Causes burns. Method: OECD Test Guideline 404 Result: Corrosive after 3 minutes to 1 hour of exposure. GLP: no. Serious eye damage/eye irritation: Causes serious eye damage. Components: 2-piperazin-1-ylethylamine: Species: Rabbit Result: Risk of serious damage to eyes. Assessment: Risk of serious damage to eyes. Diethylenetriamine: Species: Rabbit Result: Corrosive Assessment: Corrosive GLP: no. trientine: Species: Rabbit Result: Irreversible effects on the eye Assessment: Risk of serious damage to eyes. Method: OECD Test Guideline 405. 2-(2-aminoethylamino)ethanol: Species: Rabbit Result: Irreversible effects on the eye Assessment: Corrosive Method: OECD Test Guideline 405 GLP: no. Respiratory or skin sensitisation: Skin sensitisation: May cause an allergic skin reaction. Respiratory sensitisation: Not classified due to lack of data. Components: 2-piperazin-1-ylethylamine: Test Type: Maximisation Test: Skin Exposure routes: Species: Guinea pig Method: OECD Test Guideline 406 Result: Probability or evidence of low to moderate skin sensitisation rate in humans. Diethylenetriamine: Exposure routes: Skin Species: Mouse Assessment: Probability or evidence of low to moderate skin sensitisation rate in humans Method: OECD Test Guideline 429 Result: Probability or evidence of low to moderate skin sensitisation rate in humans GLP: yes Remarks: Causes sensitization. Exposure routes: Respiratory Tract Species: Mouse Result: Does not cause respiratory sensitisation. trientine: Exposure routes: Skin Species: Guinea pig Assessment: Probability or evidence of skin sensitisation in humans Method: OECD Test Guideline 406 Result: Probability or evidence of skin sensitisation in humans. 2-(2-aminoethylamino)ethanol: Test Type: Local lymph node assay (LLNA) Exposure routes: Skin Species: Mouse Assessment: Probability or evidence of low to moderate skin sensitisation rate in humans Method: OECD Test Guideline 429 Result: Probability or evidence of low to moderate skin sensitisation rate in humans GLP: no. Germ cell mutagenicity: Not classified due to lack of data. Components: 2-piperazin-1-ylethylamine: Genotoxicity in vitro: Test Type: reverse mutation assay Test system: Salmonella typhimurium Metabolic activation: with and without metabolic activation Method: OECD Test Guideline 471 Result: negative Test Type: gene mutation test Test system: Chinese hamster ovary cells Metabolic activation: with and without metabolic activation Result: negative Test Type: sister chromatid exchange assay Test system: Chinese hamster ovary cells Metabolic activation: with and without metabolic activation Result: negative Test Type: unscheduled DNA synthesis assay Test system: rat hepatocytes Metabolic activation: negative Result: negative Test Type: gene mutation test Test system: mouse lymphoma cells Metabolic activation: with and without metabolic activation Method: OECD Test Guideline 490 Result: negative GLP: yes. Genotoxicity in vivo: Test Type: In vivo micronucleus test Species: Mouse (male and female) Application Route: Intraperitoneal injection Dose: 175 - 560 mg/kg Method: OECD Test Guideline 474 Result: negative. Diethylenetriamine: Genotoxicity in vitro: Test Type: reverse mutation assay Test system: Salmonella tryphimurium and E. coli Metabolic activation: with and without metabolic activation Method: OECD Test Guideline 471 Result: negative GLP: yes Test Type: Chromosome aberration test in vitro Test system: Chinese hamster ovary cells Metabolic activation: without metabolic activation Result: negative GLP: yes Test Type: gene mutation test Test system: Chinese hamster ovary cells Metabolic activation: with and without metabolic activation Result: negative Test Type: gene mutation test Test system: rat hepatocytes Metabolic activation: with and without metabolic activation Result: negative. Genotoxicity in vivo: Test Type: Transgenic rodent somatic cell gene mutation assay Species: Mouse (male) Cell type: Bone marrow Application Route: Oral Exposure time: 5 and 28 days Dose: 10 mL/kg Method: OECD Test Guideline 488 Result: negative GLP: yes Test Type: gene mutation test Species: Drosophila melanogaster (vinegar fly) (male) Exposure time: 22 and 24 hours Result: negative GLP: yes Test Type: Micronucleus test Species: Mouse (male and female) Cell type: Bone marrow Application Route: Oral Dose: 85, 283 and 850 mg/kg bw Method: OECD Test Guideline 474 Result: negative GLP: yes. trientine: Genotoxicity in vitro: Test Type: reverse mutation assay Test system: Salmonella tryphimurium and E. coli Metabolic activation: with and without metabolic activation Method: OECD Test Guideline 471 Result: positive GLP: yes Test Type: Micronucleus test Test system: Human lymphocytes Metabolic activation: with and without metabolic activation Method: OECD Test Guideline 487 Result: negative. Genotoxicity in vivo: Test Type: In vivo micronucleus test Species: Mouse (male and female) Cell type: Bone marrow Application Route: Intraperitoneal injection Dose: 0 - 600 mg/kg Method: OECD Test Guideline 474 Result: negative. 2-(2-aminoethylamino)ethanol: Genotoxicity in vitro: Test Type: reverse mutation assay Test system: Salmonella typhimurium Metabolic activation: with and without metabolic activation Method: OECD Test Guideline 471 Result: negative GLP: no Test Type: In vitro mammalian cell gene mutation test Test system: Chinese hamster ovary cells Metabolic activation: with and without metabolic activation Method: OECD Test Guideline 476 Result: negative GLP: no. Genotoxicity in vivo: Application Route: Oral Dose: 3000 mg/kg Result: negative Test Type: In vivo micronucleus test Species: Mouse (male and female) Cell type: Bone marrow Application Route: Oral Dose: 0; 500; 1000; 2000 mg/kg bw Method: OECD Test Guideline 474 Result: negative GLP: yes Test Type: in vivo assay Species: Drosophila melanogaster (vinegar fly) (male) Application Route: Oral Exposure time: 7 d Method: OECD Test Guideline 477 Result: negative. Carcinogenicity: Not classified due to lack of data. Components: Diethylenetriamine: Species: Mouse, male Application Route: Dermal Dose: 56.3 mg/kg Frequency of Treatment:3 days/week NOEL: 56.3 mg/kg bw/day Result: negative GLP: yes. trientine: Species: Mouse, male Application Route: Dermal NOAEL: >= 50 mg/kg bw/day Method: OECD Test Guideline 451 Result: negative Species: Mouse, male Application Route: Dermal Exposure time: 104 weeks NOAEL: >= 20 mg/kg bw/day Result Method: OECD Test Guideline 451: negative. IARC: No ingredient of this product present at levels greater than or equal to 0.1% is identified as probable, possible or confirmed human carcinogen by IARC. OSHA: No component of this product present at levels greater than or equal to 0.1% is on OSHA's list of regulated carcinogens. NTP: No ingredient of this product present at levels greater than or equal to 0.1% is identified as a known or anticipated carcinogen by NTP. Reproductive toxicity: May damage fertility or the unborn child. Components: 2-piperazin-1-ylethylamine: Effects on fertility: Test Type: Combined Repeated Dose Toxicity Study with the Reproduction / Developmental Toxicity Screening Test Species: Rat, male and female Application Route: Oral Dose: 500/2000/8000 ppm Duration of Single Treatment: 28 d General Toxicity Parent: NOAEC: 8,000 ppm General Toxicity F1: NOEL: 8,000 ppm Method: OECD Test Guideline 422 Effects on fetal development: Test Type: reproductive and developmental toxicity study Species: Rat, male and female Application Route: Oral General Toxicity Maternal: LOAEC: 8,000 ppm Developmental Toxicity: NOEL: 8,000 ppm Method: OECD Test Guideline 422 Test Type: Pre-natal Species: Rat, female Application Route: Oral Duration of Single Treatment: 14 d General Toxicity Maternal: NOAEL: 1,000 mg/kg body weight Developmental Toxicity: NOEL: 1,000 mg/kg body weight Method: OECD Test Guideline 414 Test Type: Pre-natal Species: Rabbit, female Application Route: Oral Duration of Single Treatment: 23 d General Toxicity Maternal: NOAEL: 75 mg/kg body weight Developmental Toxicity: NOAEL: 75 mg/kg body weight Method: OECD Test Guideline 414 Reproductive toxicity - Assessment: Some evidence of adverse effects on sexual function and fertility, and/or on development, based on animal experiments. Diethylenetriamine: Effects on fertility: Test Type: Reproduction / Developmental Toxicity Screening Test Species: Rat, male and female Application Route: Oral Dose: 30/100/300 mg/kg bw/day Frequency of Treatment: 7 days/week General Toxicity Parent: NOAEL: 100 mg/kg wet weight General Toxicity F1: NOAEL: 30 mg/kg body weight Method: OECD Test Guideline 421 GLP: yes Test Type: reproductive and developmental toxicity study Species: Rat, male and female Application Route: Oral Dose: 0/25/100/250 mg/kg bw/day General Toxicity Parent: NOAEL: 250 mg/kg wet weight General Toxicity F1: NOAEL: 250 mg/kg body weight Method: OECD Test Guideline 443 GLP: yes Effects on fetal development: Test Type: reproductive and developmental toxicity study Species: Rat, male and female Application Route: Oral General Toxicity Maternal: NOAEL: 100 mg/kg body weight Developmental Toxicity: NOAEL: 30 mg/kg body weight Method: OECD Test Guideline 421 Result: No adverse effects GLP: yes Test Type: Pre-natal Species: Rat, females Application Route: Oral Dose: 0/25/100/250 milligram per kilogram Duration of Single Treatment: 14 d General Toxicity Maternal: NOAEL: 100 mg/kg body weight Developmental Toxicity: NOEL: 100 mg/kg body weight Method: OECD Test Guideline 414 GLP: yes Test Type: Pre-natal Species: Rabbit Application Route: Oral Dose: 0, 20, 70, 200 milligram per kilogram Duration of Single Treatment: 28 d General Toxicity Maternal: NOAEL: 70 mg/kg body weight Developmental Toxicity: NOAEL: 70 mg/kg body weight Method: OECD Test Guideline 414. trientine: Effects on fetal development: Test Type: Pre-natal Species: Rat Application Route: Oral Dose: 75/325/750 mg/kg bw/day Duration of Single Treatment: 10 d General Toxicity Maternal: NOAEL: >= 750 mg/kg body weight Developmental Toxicity: NOAEL: >= 750 mg/kg body weight Method: OECD Test Guideline 414 Result: No teratogenic effects Test Type: Pre-natal Species: Rabbit Application Route: Dermal Dose: 5/50/125 mg/kg bw/day Duration of Single Treatment: 13 d General Toxicity Maternal: NOAEL: 50 mg/kg body weight Developmental Toxicity: NOAEL: >= 125 mg/kg body weight Method: OECD Test Guideline 414 Result: No teratogenic effects. 2-(2-aminoethylamino)ethanol: Effects on fertility: Test Type: Reproduction / Developmental Toxicity Screening Test Species: Rat, male and female Application Route: Oral Dose: 0, 50, 250, 1000 mg/kg bw/day milligram per kilogram General Toxicity Parent: NOAEL: 250 mg/kg body weight General Toxicity F1: NOEL: 50 mg/kg body weight Method: OECD Test Guideline 421 Result: positive GLP: yes Effects on fetal development: Species: Rat, male and female Application Route: Oral Dose: 0, 0.2, 1, 5, 50 mg/kg bw/day General Toxicity Maternal: NOAEL: 50 mg/kg body weight Developmental Toxicity: LOAEL: 0.2 mg/kg body weight Method: OECD Test Guideline 421 Result: Teratogenic effects. GLP: yes Reproductive toxicity - Assessment: Clear evidence of adverse effects on sexual function and fertility, and/or on development, based on animal experiments, May damage the unborn child. Suspected of damaging fertility. STOT-single exposure: Not classified due to lack of data. Components: Diethylenetriamine: Inhalation Exposure routes Target Organs: Respiratory Tract Assessment: May cause respiratory irritation. 2-(2-aminoethylamino)ethanol: Target Organs Assessment.
18 | e-grade-choline-oh-sds_2 | E-GRADER CHOLINE OH | Huntsman International LLC | Product name: E-GRADER CHOLINE OH, Manufacturer or supplier's details: Company name of supplier: Huntsman International LLC, Address: P.O. Box 4980 The Woodlands, TX 77387 United States of America (USA), Telephone: TechInfo: (281) 719-7780, E-mail address: Global_Product_EHS_HPP@huntsman.com, Emergency telephone number: Chemtrec: (800) 424-9300 or (703) 527-3887, Recommended use: Agrochemical, Manufacture of electronic components | GHS classification in accordance with the OSHA Hazard Communication Standard (29 CFR 1910.1200), Skin corrosion: Category 1B, Serious eye damage: Category 1, GHS label elements: Hazard pictograms, Signal word: Danger, Hazard statements: H314 Causes severe skin burns and eye damage, Precautionary statements: Prevention: P264 Wash skin thoroughly after handling, P280 Wear protective gloves/ protective clothing/ eye protection/ face protection, Response: P301 + P330 + P331 IF SWALLOWED: Rinse mouth. Do NOT induce vomiting, P303 + P361 + P353 IF ON SKIN (or hair): Take off immediately all contaminated clothing. Rinse skin with water/ shower, P304 + P340 + P310 IF INHALED: Remove person to fresh air and keep comfortable for breathing. Immediately call a POISON CENTER/ doctor, P305 + P351 + P338 + P310 IF IN EYES: Rinse cautiously with water for several minutes. Remove contact lenses, if present and easy to do. Continue rinsing. Immediately call a POISON CENTER/ doctor, P363 Wash contaminated clothing before reuse, Storage: P405 Store locked up, Disposal: P501 Dispose of contents/container to an approved facility in accordance with local, regional, national and international regulations, Other hazards: None known | Substance / Mixture: Mixture, Hazardous components: Chemical name: choline hydroxide, CAS-No.: 123-41-1, Concentration (% w/w): 30 - 50, The specific chemical identity and/or exact percentage (concentration) of composition may be withheld as a trade secret | General advice: Move out of dangerous area. Consult a physician. Show this safety data sheet to the doctor in attendance. Treat symptomatically. Get medical attention if symptoms occur, If inhaled: If inhaled, remove to fresh air. Get medical attention if symptoms occur, In case of skin contact: Immediate medical treatment is necessary as untreated wounds from corrosion of the skin heal slowly and with difficulty. If on skin, rinse well with water. If on clothes, remove clothes, In case of eye contact: Small amounts splashed into eyes can cause irreversible tissue damage and blindness. In the case of contact with eyes, rinse immediately with plenty of water and seek medical advice. Continue rinsing eyes during transport to hospital. Remove contact lenses. Keep eye wide open while rinsing. If eye irritation persists, consult a specialist, If swallowed: Keep respiratory tract clear. Do NOT induce vomiting. Never give anything by mouth to an unconscious person. If symptoms persist, call a physician. Take victim immediately to hospital, Most important symptoms and effects, both acute and delayed: None known, Protection of first-aiders: First Aid responders should pay attention to self-protection and use the recommended protective clothing If potential for exposure exists refer to Section 8 for specific personal protective equipment. Avoid inhalation, ingestion and contact with skin and eyes. No action shall be taken involving any personal risk or without suitable training. It may be dangerous to the person providing aid to give mouth-to-mouth resuscitation, Notes to physician: Treat symptomatically | Suitable extinguishing media: Water spray, Alcohol-resistant foam, Carbon dioxide (CO2), Dry chemical, Unsuitable extinguishing media: Exercise caution when using a high volume water jet as it may scatter and spread fire, Specific hazards during firefighting: Do not allow run-off from fire fighting to enter drains or water courses, Hazardous combustion products: No hazardous combustion products are known, Specific extinguishing methods: Use extinguishing measures that are appropriate to local circumstances and the surrounding environment, Further information: Collect contaminated fire extinguishing water separately. This must not be discharged into drains. Fire residues and contaminated fire extinguishing water must be disposed of in accordance with local regulations, Special protective equipment for firefighters: Wear self-contained breathing apparatus for firefighting if necessary | Personal precautions, protective equipment and emergency procedures: Use personal protective equipment. Refer to protective measures listed in sections 7 and 8, Environmental precautions: Prevent product from entering drains. Prevent further leakage or spillage if safe to do so. If the product contaminates rivers and lakes or drains inform respective authorities, Methods and materials for containment and cleaning up: Neutralise with acid. Soak up with inert absorbent material (e.g. sand, silica gel, acid binder, universal binder, sawdust). Keep in suitable, closed containers for disposal | Advice on protection against fire and explosion: Normal measures for preventive fire protection, Advice on safe handling: Do not breathe vapours/dust. Avoid contact with skin and eyes. For personal protection see section 8. Smoking, eating and drinking should be prohibited in the application area. To avoid spills during handling keep bottle on a metal tray. Dispose of rinse water in accordance with local and national regulations, Conditions for safe storage: Keep container tightly closed in a dry and well-ventilated place. Observe label precautions. Keep in properly labelled containers, Materials to avoid: Do not store near acids, Further information on storage stability: Stable under normal conditions | Components with workplace control parameters: Contains no substances with occupational exposure limit values, Personal protective equipment: Respiratory protection: No personal respiratory protective equipment normally required, Hand protection: Chemical-resistant, impervious gloves complying with an approved standard should be worn at all times when handling chemical products if a risk assessment indicates this is necessary. The suitability for a specific workplace should be discussed with the producers of the protective gloves, Eye protection: Eye wash bottle with pure water, Tightly fitting safety goggles, Wear face-shield and protective suit for abnormal processing problems, Skin and body protection: Impervious clothing, Choose body protection according to the amount and concentration of the dangerous substance at the work place, Hygiene measures: When using do not eat or drink. When using do not smoke. Wash hands before breaks and at the end of workday | Appearance: liquid, Colour: Clear, Odour: mild, amine-like, Odour Threshold: No data is available on the product itself, pH: 14, Freezing point: 5 Â°F / -15 â„ƒ, Boiling point: 212 ÂºF / 100 Â°â„ƒ, Flash point: Method: Cleveland open cup does not flash, Evaporation rate: No data is available on the product itself, Flammability (solid, gas): No data is available on the product itself, Flammability (liquids): No data is available on the product itself, Upper explosion limit / Upper flammability limit: No data is available on the product itself, Lower explosion limit / Lower flammability limit: No data is available on the product itself, Vapour pressure: 23 hPa, Relative vapour density: No data is available on the product itself, Relative density: No data is available on the product itself, Density: 1.073 g/cm3 (68 Â°F / 20 Â°â„ƒ), Solubility(ies): Water solubility: No data is available on the product itself, Solubility in other solvents: No data is available on the product itself, Partition coefficient: n- octanol/water: No data is available on the product itself, Auto-ignition temperature: No data is available on the product itself, Decomposition temperature: No data is available on the product itself, Self-Accelerating decomposition temperature (SADT): No data is available on the product itself, Viscosity: Viscosity, kinematic: 16.302 mm2/s (77 ÂºF / 25 â„ƒ), Explosive properties: No data is available on the product itself, Oxidizing properties: No data is available on the product itself, Molecular weight: No data available, Particle size: No data is available on the product itself | Reactivity: No dangerous reaction known under conditions of normal use, Chemical stability: Stable under normal conditions, Possibility of hazardous reactions: No hazards to be specially mentioned, Conditions to avoid: None known, Incompatible materials: None known, Hazardous decomposition products: No decomposition if stored and applied as directed | Acute toxicity: Components: choline hydroxide: Acute oral toxicity: LD50 (Rat): 4,770 mg/kg, Method: Calculation method, Assessment: The substance or mixture has no acute oral toxicity, Skin corrosion/irritation: Components: choline hydroxide: Result: Causes burns, Serious eye damage/eye irritation: No data available, Respiratory or skin sensitisation: No data available, Germ cell mutagenicity: No data available, Carcinogenicity: IARC: No component of this product present at levels greater than or equal to 0.1% is identified as probable, possible or confirmed human carcinogen by IARC, OSHA: No component of this product present at levels greater than or equal to 0.1% is on OSHA's list of regulated carcinogens, NTP: No component of this product present at levels greater than or equal to 0.1% is identified as a known or anticipated carcinogen by NTP, Reproductive toxicity: No data available, STOT - single exposure: No data available, STOT - repeated exposure: No data available, Repeated dose toxicity: No data available, Aspiration toxicity: No data available, Experience with human exposure: No data available, Toxicology, Metabolism, Distribution: No data available, Neurological effects: No data available, Further information: No data available | Ecotoxicity: No data available, Persistence and degradability: No data available, Bioaccumulative potential: No data available, Mobility in soil: No data available, Other adverse effects: Product: Ozone-Depletion Potential: Regulation: 40 CFR Protection of Environment; Part 82 Protection of Stratospheric Ozone - CAA Section 602 Class I Substances, Remarks: This product neither contains, nor was manufactured with a Class I or Class II ODS as defined by the U.S. Clean Air Act Section 602 (40 CFR 82, Subpt. A, App.A + B) | Disposal methods: Waste from residues: Dispose of contents and container in accordance with all local, regional, national and international regulations. Do not dispose of waste into sewer. Do not contaminate ponds, waterways or ditches with chemical or used container, Contaminated packaging: Empty remaining contents. Dispose of as unused product. Do not re-use empty containers | International Regulations: IATA-DGR: UN/ID No.: UN 3267, Proper shipping name: Corrosive liquid, basic, organic, n.o.s. (CHOLINE HYDROXIDE), Class: 8, Packing group: II, Labels: Corrosive, Packing instruction (cargo aircraft): 855, Packing instruction (passenger aircraft): 851, IMDG-Code: UN number: UN 3267, Proper shipping name: CORROSIVE LIQUID, BASIC, ORGANIC, N.O.S. (CHOLINE HYDROXIDE), Class: 8, Packing group: II, Labels: 8, EmS Code: F-A, S-B, Marine pollutant: no, Transport in bulk according to Annex II of MARPOL 73/78 and the IBC Code: Not applicable for product as supplied, National Regulations: 49 CFR: UN/ID/NA number: UN 3267, Proper shipping name: Corrosive liquid, basic, organic, n.o.s. (CHOLINE HYDROXIDE), Class: 8, Packing group: II, Labels: CORROSIVE, ERG Code: 153, Marine pollutant: no, Special precautions for user: The transport classification(s) provided herein are for informational purposes only, and solely based upon the properties of the unpackaged material as it is described within this Safety Data Sheet. Transportation classifications may vary by mode of transportation, package sizes, and variations in regional or country regulations | CERCLA Reportable Quantity: Listed substances in the product are at low enough levels to not be expected to exceed the RQ, SARA 311/312 Hazards: Skin corrosion or irritation, Serious eye damage or eye irritation, SARA 313: This material does not contain any chemical components with known CAS numbers that exceed the threshold (De Minimis) reporting levels established by SARA Title III, Section 313, The following chemical(s), >= 0.1%, are listed as HAP under the U.S. Clean Air Act, Section 112 (40 CFR 61): Ethylene glycol 107-21-1, California Prop. 65: WARNING: This product can expose you to chemicals including Ethylene glycol, which is/are known to the State of California to cause birth defects or other reproductive harm. For more information go to www.P65Warnings.ca.gov, The components of this product are reported in the following inventories: DSL: All components of this product are on the Canadian DSL, AIIC: On the inventory, or in compliance with the inventory, NZIoC: Not in compliance with the inventory, ENCS: On the inventory, or in compliance with the inventory, KECI: On the inventory, or in compliance with the inventory, PICCS: Not in compliance with the inventory, IECSC: On the inventory, or in compliance with the inventory, TCSI: On the inventory, or in compliance with the inventory, TSCA: All substances listed as active on the TSCA inventory, Inventories: AIIC (Australia), DSL (Canada), IECSC (China), REACH (European Union), ENCS (Japan), ISHL (Japan), KECI (Korea), NZIoC (New Zealand), PICCS (Philippines), TCSI (Taiwan), TECI (Thailand), TSCA (USA), TSCA - 5(a) Significant New Use Rule List of Chemicals: No substances are subject to a Significant New Use Rule, US. Toxic Substances Control Act (TSCA) Section 12(b) Export Notification (40 CFR 707, Subpt D): No substances are subject to TSCA 12(b) export notification requirements | Further information: NFPA 704: Health: 3, Flammability: 0, Instability: 0, HMISÂ® IV: HEALTH: 3, FLAMMABILITY: 0, PHYSICAL HAZARD: 0, Special hazard: HMISÂ® ratings are based on a 0-4 rating scale, with 0 representing minimal hazards or risks, and 4 representing significant hazards or risks. The '*' represents a chronic hazard, while the '/' represents the absence of a chronic hazard, Revision Date: 09/12/2022, The information and recommendations in this publication are to the best of our knowledge, information and belief accurate at the date of publication, NOTHING HEREIN IS TO BE CONSTRUED AS A WARRANTY, EXPRESS OR OTHERWISE. IN ALL CASES, IT IS THE RESPONSIBILITY OF THE USER TO DETERMINE THE APPLICABILITY OF SUCH INFORMATION AND RECOMMENDATIONS AND THE SUITABILITY OF ANY PRODUCT FOR ITS OWN PARTICULAR PURPOSE. THE PRODUCT MAY PRESENT HAZARDS AND SHOULD BE USED WITH CAUTION. WHILE CERTAIN HAZARDS ARE DESCRIBED IN THIS PUBLICATION, NO GUARANTEE IS MADE THAT THESE ARE THE ONLY HAZARDS THAT EXIST. Hazards, toxicity and behaviour of the products may differ when used with other materials and are dependent upon the manufacturing circumstances or other processes. Such hazards, toxicity and behaviour should be determined by the user and made known to handlers, processors and end users. The trademarks above are the property of Huntsman Corporation or an affiliate thereof. NO PERSON OR ORGANIZATION EXCEPT A DULY AUTHORIZED HUNTSMAN EMPLOYEE IS AUTHORIZED TO PROVIDE OR MAKE AVAILABLE DATA SHEETS FOR HUNTSMAN PRODUCTS. DATA SHEETS FROM UNAUTHORIZED SOURCES MAY CONTAIN INFORMATION THAT IS NO LONGER CURRENT OR ACCURATE
19 | e-grade-themah-sds_2 | E-GRADER THEMAH | Huntsman International LLC | Product name: E-GRADER THEMAH, Manufacturer or supplier's details: Huntsman International LLC, Address: P.O. Box 4980 The Woodlands, TX 77387 United States of America (USA), Telephone: (281) 719-7780, E-mail address: Global_Product_EHS_HPP@huntsman.com, Emergency telephone number: Chemtrec: (800) 424-9300 or (703) 527-3887 | GHS classification: Flammable liquids - Category 4, Acute toxicity (Oral) - Category 4, Skin corrosion - Category 1B, Serious eye damage - Category 1, Skin sensitisation - Category 1, Reproductive toxicity - Category 1B, Signal word: Danger, Hazard statements: H227 Combustible liquid. H302 Harmful if swallowed. H314 Causes severe skin burns and eye damage. H317 May cause an allergic skin reaction. H360Df May damage the unborn child. Suspected of damaging fertility. | Substance / Mixture: Mixture, Hazardous components: tris(2-hydroxyethyl)methylammonium hydroxide (CAS-No. 33667-48-0, Concentration: 50 - 70%), 2,2'-methyliminodiethanol (CAS-No. 105-59-9, Concentration: 10 - 20%), 2-(2-aminoethylamino)ethanol (CAS-No. 111-41-1, Concentration: 0.1 - 1%) | General advice: Move out of dangerous area. Consult a physician. Show this safety data sheet to the doctor in attendance. Treat symptomatically. Get medical attention if symptoms occur. If inhaled: Remove to fresh air. Get medical attention if symptoms occur. In case of skin contact: Rinse well with water. Remove contaminated clothing. In case of eye contact: Rinse immediately with plenty of water and seek medical advice. If swallowed: Clean mouth with water and drink plenty of water. Do NOT induce vomiting. Call a physician. | Suitable extinguishing media: Water spray, Alcohol-resistant foam, Carbon dioxide (CO2), Dry chemical. Unsuitable extinguishing media: High volume water jet. Specific hazards: Do not allow run-off from fire fighting to enter drains or water courses. Special protective equipment: Wear self-contained breathing apparatus for firefighting if necessary. | Personal precautions: Use personal protective equipment. Environmental precautions: Prevent product from entering drains. Methods for containment and cleaning up: Neutralise with acid. Contain spillage, collect with non-combustible absorbent material, and place in container for disposal according to local regulations. | Advice on protection against fire and explosion: Do not spray on a naked flame or any incandescent material. Keep away from open flames, hot surfaces and sources of ignition. Advice on safe handling: Avoid contact with skin and eyes. Do not breathe vapours/dust. Conditions for safe storage: Keep in a well-ventilated place. Observe label precautions. | Components with workplace control parameters: Contains no substances with occupational exposure limit values. Personal protective equipment: Respiratory protection, Hand protection, Eye protection, Skin and body protection. Hygiene measures: Do not eat, drink or smoke when using this product. | Appearance: liquid, Colour: colourless, Odour: amine-like, pH: 13.9, Melting point: < -18.8 Â°F / < -28.2 â„ƒ, Flash point: 180 ÂºF / 82 Â°â„ƒ, Relative density: 1.14 (68 Â°F / 20 â„ƒ), Water solubility: soluble, Viscosity, kinematic: 27 mm2/s (104 ÂºF / 40 â„ƒ) | Reactivity: No dangerous reaction known under conditions of normal use. Chemical stability: Stable under normal conditions. Possibility of hazardous reactions: Vapours may form explosive mixture with air. Conditions to avoid: Heat, flames and sparks. Incompatible materials: Strong acids, Strong oxidizing agents. | Acute toxicity: Oral - 975.13 mg/kg, Dermal - 2,196 mg/kg. Skin corrosion/irritation: Causes burns. Serious eye damage/eye irritation: Corrosive. Respiratory or skin sensitisation: May cause sensitisation. Germ cell mutagenicity: Not mutagenic. Carcinogenicity: Not carcinogenic. Reproductive toxicity: May damage the unborn child. Suspected of damaging fertility. | Ecotoxicity: Toxicity to fish: LC50 > 100 mg/l. Toxicity to daphnia and other aquatic invertebrates: EC50 > 100 mg/l. Toxicity to algae/aquatic plants: EC50 > 100 mg/l. Persistence and degradability: Readily biodegradable. | Disposal considerations: Dispose of contents/container to an approved waste disposal plant. | Transport information: Not provided in the document. | Regulatory information: Not provided in the document. | Other information: Not provided in the document.
20 | elastamine-he-1700_2 | ELASTAMINEÂ® HE-1700 | Huntsman International LLC | Product name: ELASTAMINEÂ® HE-1700 Manufacturer or supplier's details: Company name of supplier: Huntsman International LLC Address: P.O. Box 4980 The Woodlands, TX 77387 United States of America (USA) TechInfo: (281) 719-7780 E-mail address of person responsible for the SDS: Global_Product_EHS_HPP@huntsman.com Emergency telephone number: Chemtrec: (800) 424-9300 or (703) 527-3887 Recommended use of the chemical and restrictions on use: Recommended use: Manufacture of plastics products Restrictions on use: For Research and Development or Export Only. | GHS classification in accordance with 29 CFR 1910.1200: Acute toxicity (Oral): Category 4 Skin corrosion: Category 1C Serious eye damage: Category 1 Chronic aquatic toxicity: Category 3 GHS label elements Hazard pictograms: ! Signal word: Danger Hazard statements: H302 Harmful if swallowed. H314 Causes severe skin burns and eye damage. H412 Harmful to aquatic life with long lasting effects. Precautionary statements: Prevention: P260 Do not breathe dust or mist. P264 Wash skin thoroughly after handling. P270 Do not eat, drink or smoke when using this product. P273 Avoid release to the environment. P280 Wear protective gloves/ protective clothing/ eye protection/ face protection. Response: P301 + P312 IF SWALLOWED: Call a POISON CENTER/ doctor if you feel unwell. P301 + P330 + P331 IF SWALLOWED: Rinse mouth. Do NOT induce vomiting. P303 + P361 + P353 IF ON SKIN (or hair): Take off immediately all contaminated clothing. Rinse skin with water/ shower. P304 + P340 + P310 IF INHALED: Remove person to fresh air and keep comfortable for breathing. Immediately call a POISON CENTER/ doctor. P305 + P351 + P338 + P310 IF IN EYES: Rinse cautiously with water for several minutes. Remove contact lenses, if present and easy to do. Continue rinsing. Immediately call a POISON CENTER/ doctor. P363 Wash contaminated clothing before reuse. Storage: P405 Store locked up. Disposal: P501 Dispose of contents/container to an approved facility in accordance with local, regional, national and international regulations. Other hazards: None known. | Substance / Mixture: Substance Hazardous components: Chemical name: Poly(oxy-1,2-ethanediyl), .alpha., .alpha. - (iminodi-2,1-ethanediyl)bis[.omega .- (2- aminoethoxy)- CAS-No.: 90350-34-8 Concentration (% w/w): 70 - 90 Chemical name: Poly(oxy-1,2-ethanediyl), .alpha .- (2- aminoethyl) -. omega .- (2-aminoethoxy)- CAS-No.: 24991-53-5 Concentration (% w/w): 20 - 25 The specific chemical identity and/or exact percentage (concentration) of composition may be withheld as a trade secret. | General advice: Move out of dangerous area. Consult a physician. Show this safety data sheet to the doctor in attendance. Treat symptomatically. Get medical attention if symptoms occur. If inhaled: If inhaled, remove to fresh air. Get medical attention if symptoms occur. In case of skin contact: Immediate medical treatment is necessary as untreated wounds from corrosion of the skin heal slowly and with difficulty. If on skin, rinse well with water. If on clothes, remove clothes. In case of eye contact: Small amounts splashed into eyes can cause irreversible tissue damage and blindness. In the case of contact with eyes, rinse immediately with plenty of water and seek medical advice. Continue rinsing eyes during transport to hospital. Remove contact lenses. Keep eye wide open while rinsing. If eye irritation persists, consult a specialist. If swallowed: Clean mouth with water and drink afterwards plenty of water. Keep respiratory tract clear. Do NOT induce vomiting. Never give anything by mouth to an unconscious person. If symptoms persist, call a physician. Take victim immediately to hospital. Most important symptoms and effects, both acute and delayed: None known. Notes to physician: Treat symptomatically. | Suitable extinguishing media: Use extinguishing measures that are appropriate to local circumstances and the surrounding environment. Unsuitable extinguishing media: High volume water jet Specific hazards during firefighting: Do not allow run-off from fire fighting to enter drains or water courses. Hazardous combustion products: Carbon oxides Specific extinguishing methods: No data is available on the product itself. Further information: Collect contaminated fire extinguishing water separately. This must not be discharged into drains. Fire residues and contaminated fire extinguishing water must be disposed of in accordance with local regulations. Special protective equipment for firefighters: Wear self-contained breathing apparatus for firefighting if necessary. | Personal precautions, protective equipment and emergency procedures: Use personal protective equipment. Avoid dust formation. Avoid breathing dust. Refer to protective measures listed in sections 7 and 8. Environmental precautions: Prevent product from entering drains. Prevent further leakage or spillage if safe to do so. If the product contaminates rivers and lakes or drains inform respective authorities. Methods and materials for containment and cleaning up: Neutralise with acid. Keep in suitable, closed containers for disposal. | Advice on protection against fire and explosion: Avoid dust formation. Provide appropriate exhaust ventilation at places where dust is formed. Advice on safe handling: Avoid formation of respirable particles. Do not breathe vapours/dust. Avoid contact with skin and eyes. For personal protection see section 8. Smoking, eating and drinking should be prohibited in the application area. Dispose of rinse water in accordance with local and national regulations. Conditions for safe storage: Keep container tightly closed in a dry and well-ventilated place. Containers which are opened must be carefully resealed and kept upright to prevent leakage. Observe label precautions. Keep in properly labelled containers. Materials to avoid: For incompatible materials please refer to Section 10 of this SDS. Further information on storage stability: Stable under normal conditions. | Components with workplace control parameters: Contains no substances with occupational exposure limit values. Personal protective equipment: Respiratory protection: No personal respiratory protective equipment normally required. Hand protection: Remarks: Impervious gloves Please observe the instructions regarding permeability and breakthrough time which are provided by the supplier of the gloves. Also take into consideration the specific local conditions under which the product is used, such as the danger of cuts, abrasion, and the contact time. The suitability for a specific workplace should be discussed with the producers of the protective gloves. Eye protection: Eye wash bottle with pure water Tightly fitting safety goggles Wear face-shield and protective suit for abnormal processing problems. Skin and body protection: Dust impervious protective suit Choose body protection according to the amount and concentration of the dangerous substance at the work place. Hygiene measures: When using do not eat or drink. When using do not smoke. Wash hands before breaks and at the end of workday. | Appearance: solid Colour: white Odour: mild Odour Threshold: No data is available on the product itself. pH: 10.3 Freezing point: No data is available on the product itself. Melting point: No data is available on the product itself. Boiling point: 217.0 Â°F / 102.8 â„ƒ Flash point: > 302 Â°F / > 150 â„ƒ Method: Pensky-Martens closed cup Evaporation rate: No data is available on the product itself. Flammability (solid, gas): No data is available on the product itself. Flammability (liquids): No data is available on the product itself. Upper explosion limit / Upper flammability limit: No data is available on the product itself. Lower explosion limit / Lower flammability limit: No data is available on the product itself. Vapour pressure: No data is available on the product itself. Relative vapour density: No data is available on the product itself. Relative density: 1.075 Density: No data is available on the product itself. Solubility(ies) Water solubility: soluble Solubility in other solvents: No data is available on the product itself. Partition coefficient: n-octanol/water: No data is available on the product itself. Auto-ignition temperature: No data is available on the product itself. Thermal decomposition: No data is available on the product itself. Self-Accelerating decomposition temperature (SADT): No data is available on the product itself. Viscosity Viscosity, kinematic: 107.28 mm2/s (122 Â°F / 50 â„ƒ) Explosive properties: No data is available on the product itself. Oxidizing properties: No data is available on the product itself. Particle size: No data is available on the product itself. | Reactivity: No dangerous reaction known under conditions of normal use. Chemical stability: Stable under normal conditions. Possibility of hazardous reactions: Dust may form explosive mixture in air. Conditions to avoid: None known. Incompatible materials: None known. Hazardous decomposition products: carbon monoxide carbon dioxide | Information on likely routes of exposure: No data is available on the product itself. Acute toxicity Acute oral toxicity - Product: LD50 (Rat): 2,000 mg/kg Acute inhalation toxicity: No data available Acute dermal toxicity - Product: LD50 (Rat): > 2,000 mg/kg Acute toxicity (other routes of administration): No data available Skin corrosion/irritation Product: Assessment: Corrosive Result: Corrosive Serious eye damage/eye irritation Product: Result: Corrosive Assessment: Corrosive Respiratory or skin sensitisation: No data available Assessment: No data available Germ cell mutagenicity Genotoxicity in vitro: No data available Genotoxicity in vivo: No data available Germ cell mutagenicity- Assessment: No data available Carcinogenicity: No data available Carcinogenicity - Assessment: No data available IARC: No component of this product present at levels greater than or equal to 0.1% is identified as probable, possible or confirmed human carcinogen by IARC. ACGIH: No component of this product present at levels greater than or equal to 0.1% is identified as a carcinogen or potential carcinogen by ACGIH. OSHA: No component of this product present at levels greater than or equal to 0.1% is on OSHA's list of regulated carcinogens. NTP: No component of this product present at levels greater than or equal to 0.1% is identified as a known or anticipated carcinogen by NTP. Reproductive toxicity Effects on fertility: No data available Effects on foetal development: No data available Reproductive toxicity - Assessment: No data available STOT - single exposure: No data available STOT - repeated exposure: No data available Repeated dose toxicity: No data available Repeated dose toxicity - Assessment: No data available Aspiration toxicity: No data available Experience with human exposure General Information: No data available Inhalation: No data available Skin contact: No data available Eye contact: No data available Ingestion: No data available Toxicology, Metabolism, Distribution: No data available Neurological effects: No data available Further information Ingestion: No data available | Ecotoxicity Toxicity to fish: No data available Toxicity to daphnia and other aquatic invertebrates: No data available Toxicity to algae/aquatic plants: No data available M-Factor (Acute aquatic toxicity): No data available Toxicity to fish (Chronic toxicity): No data available Toxicity to daphnia and other aquatic invertebrates (Chronic toxicity): No data available M-Factor (Chronic aquatic toxicity): No data available Toxicity to microorganisms: No data available Toxicity to soil dwelling organisms: No data available Plant toxicity: No data available Sediment toxicity: No data available Toxicity to terrestrial organisms: No data available Ecotoxicology Assessment Acute aquatic toxicity: No data available Components: Poly(oxy-1,2-ethanediyl), .alpha., .alpha. - (iminodi-2,1-ethanediyl)bis[.omega .- (2-aminoethoxy) -: Chronic aquatic toxicity: Harmful to aquatic life with long lasting effects., Harmful to aquatic organisms, may cause long-term adverse effects in the aquatic environment. Toxicity Data on Soil: No data available Other organisms relevant to the environment: No data available Persistence and degradability Biodegradability: No data available Biochemical Oxygen Demand (BOD): No data available Chemical Oxygen Demand (COD): No data available BOD/COD: No data available ThOD: No data available BOD/ThOD: No data available Dissolved organic carbon (DOC): No data available Physico-chemical removability: No data available Stability in water: No data available Photodegradation: No data available Impact on Sewage Treatment: No data available Bioaccumulative potential Bioaccumulation: No data available Partition coefficient: n- octanol/water: No data available Mobility in soil Mobility: No data available Distribution among environmental compartments: No data available Stability in soil: No data available Other adverse effects Environmental fate and pathways: No data available Results of PBT and vPvB assessment: No data available Endocrine disrupting potential: No data available Adsorbed organic bound halogens (AOX): No data available Hazardous to the ozone layer Ozone-Depletion Potential: Regulation: 40 CFR Protection of Environment; Part 82 Protection of Stratospheric Ozone - CAA Section 602 Class I Substances Remarks: This product neither contains, nor was manufactured with a Class I or Class II ODS as defined by the U.S. Clean Air Act Section 602 (40 CFR 82, Subpt. A, App.A + B). Additional ecological information - Product: An environmental hazard cannot be excluded in the event of unprofessional handling or disposal. Harmful to aquatic life with long lasting effects. Global warming potential (GWP): No data available | Disposal methods Waste from residues: The product should not be allowed to enter drains, water courses or the soil. Do not contaminate ponds, waterways or ditches with chemical or used container. Send to a licensed waste management company. Dispose of as hazardous waste in compliance with local and national regulations. Dispose of contents/ container to an approved waste disposal plant. Contaminated packaging: Empty remaining contents. Dispose of as unused product. Do not re-use empty containers. | International Regulations IATA UN/ID No.: UN 3259 Proper shipping name: Amines, solid, corrosive, n.o.s. (POLYETHERAMINE) Class: 8 Packing group: III Labels: Corrosive Packing instruction (cargo aircraft): 864 Packing instruction (passenger aircraft): 860 IMDG UN number: UN 3259 Proper shipping name: AMINES, SOLID, CORROSIVE, N.O.S. (POLYETHERAMINE) Class: 8 Packing group: III Labels: 8 EmS Code: F-A, S-B Marine pollutant: no Transport in bulk according to Annex II of MARPOL 73/78 and the IBC Code: Not applicable for product as supplied. National Regulations DOT Classification UN/ID/NA number: UN 3259 Proper shipping name: AMINES, SOLID, CORROSIVE, N.O.S. (POLYETHERAMINE) Class: 8 Packing group: III Labels: CORROSIVE ERG Code: 154 Marine pollutant: no Special precautions for user: The transport classification(s) provided herein are for informational purposes only, and solely based upon the properties of the unpackaged material as it is described within this Safety Data Sheet. Transportation classifications may vary by mode of transportation, package sizes, and variations in regional or country regulations. | EPCRA - Emergency Planning and Community Right-to-Know Act CERCLA Reportable Quantity: This material does not contain any components with a CERCLA RQ. SARA 311/312 Hazards: Acute toxicity (any route of exposure) Skin corrosion or irritation Serious eye damage or eye irritation SARA 313: This material does not contain any chemical components with known CAS numbers that exceed the threshold (De Minimis) reporting levels established by SARA Title III, Section 313. This product does not contain any hazardous air pollutants (HAP), as defined by the U.S. Clean Air Act Section 112 (40 CFR 61). California Prop. 65: This product does not contain any chemicals known to State of California to cause cancer, birth defects, or any other reproductive harm. The components of this product are reported in the following inventories: TSCA: Not On TSCA Inventory DSL: This product contains one or several components that are not on the Canadian DSL nor NDSL. AICS: On the inventory, or in compliance with the inventory NZIoC: Not in compliance with the inventory ENCS: Not in compliance with the inventory IECSC: Not in compliance with the inventory KECI: Not in compliance with the inventory PICCS: Not in compliance with the inventory TCSI: On the inventory, or in compliance with the inventory Inventories AICS (Australia), DSL (Canada), IECSC (China), REACH (European Union), ENCS (Japan), ISHL (Japan), KECI (Korea), NZIoC (New Zealand), PICCS (Philippines), TCSI (Taiwan), TSCA (USA) TSCA - 5(a) Significant New Use Rule List of Chemicals No substances are subject to a Significant New Use Rule. US. Toxic Substances Control Act (TSCA) Section 12(b) Export Notification (40 CFR 707, Subpt D) No substances are subject to TSCA 12(b) export notification requirements. | Further information NFPA 704: Flammability: 1 Health: 3 Instability: 0 Special hazard: unselected Revision Date: 06/04/2020 HMISÂ® IV: HEALTH: 3 FLAMMABILITY: 1 PHYSICAL HAZARD: 0 HMISÂ® ratings are based on a 0-4 rating scale, with 0 representing minimal hazards or risks, and 4 representing significant hazards or risks. The '*' represents a chronic hazard, while the '/' represents the absence of a chronic hazard The information and recommendations in this publication are to the best of our knowledge, information and belief accurate at the date of publication, NOTHING HEREIN IS TO BE CONSTRUED AS A WARRANTY, EXPRESS OR OTHERWISE. IN ALL CASES, IT IS THE RESPONSIBILITY OF THE USER TO DETERMINE THE APPLICABILITY OF SUCH INFORMATION AND RECOMMENDATIONS AND THE SUITABILITY OF ANY PRODUCT FOR ITS OWN PARTICULAR PURPOSE. THE PRODUCT MAY PRESENT HAZARDS AND SHOULD BE USED WITH CAUTION. WHILE CERTAIN HAZARDS ARE DESCRIBED IN THIS PUBLICATION, NO GUARANTEE IS MADE THAT THESE ARE THE ONLY HAZARDS THAT EXIST. Hazards, toxicity and behaviour of the products may differ when used with other materials and are dependent upon the manufacturing circumstances or other processes. Such hazards, toxicity and behaviour should be determined by the user and made known to handlers, processors and end users. The trademarks above are the property of Huntsman Corporation or an affiliate thereof. NO PERSON OR ORGANIZATION EXCEPT A DULY AUTHORIZED HUNTSMAN EMPLOYEE IS AUTHORIZED TO PROVIDE OR MAKE AVAILABLE DATA SHEETS FOR HUNTSMAN PRODUCTS. DATA SHEETS FROM UNAUTHORIZED SOURCES MAY CONTAIN INFORMATION THAT IS NO LONGER CURRENT OR ACCURATE.
21 | elastamine-re-900_2 | ELASTAMINEÂ® RE 900 | Huntsman International LLC | Product name: ELASTAMINEÂ® RE 900, Manufacturer or supplier's details: Huntsman International LLC, Address: P.O. Box 4980 The Woodlands, TX 77387 United States of America (USA), TechInfo: (281) 719-7780, E-mail: Global_Product_EHS_HPP@huntsman.com, Emergency telephone number: Chemtrec: (800) 424-9300 or (703) 527-3887, Recommended use: Manufacture of plastics products | GHS classification: Not a hazardous substance or mixture, GHS label elements: Not a hazardous substance or mixture, Other hazards: None known | Substance / Mixture: Substance, Hazardous components: No hazardous ingredients | General advice: Treat symptomatically. Get medical attention if symptoms occur. If inhaled: Remove to fresh air. Get medical attention if symptoms occur. In case of skin contact: Get medical attention if irritation develops and persists. In case of eye contact: Flush eyes with water as a precaution. Remove contact lenses. If eye irritation persists, consult a specialist. If swallowed: Keep respiratory tract clear. Never give anything by mouth to an unconscious person. If symptoms persist, call a physician. Most important symptoms and effects, both acute and delayed: None known. Protection of first-aiders: No special precautions are necessary for first aid responders. Notes to physician: Treat symptomatically. | Suitable extinguishing media: Water spray, Alcohol-resistant foam, Carbon dioxide (CO2), Dry chemical. Unsuitable extinguishing media: Exercise caution when using a high volume water jet as it may scatter and spread fire. Specific hazards during firefighting: No information available. Hazardous combustion products: No hazardous combustion products are known. Specific extinguishing methods: Use extinguishing measures that are appropriate to local circumstances and the surrounding environment. Special protective equipment for firefighters: Wear self-contained breathing apparatus if necessary. | Personal precautions, protective equipment and emergency procedures: Refer to protective measures listed in sections 7 and 8. Environmental precautions: If the product contaminates rivers and lakes or drains inform respective authorities. Methods and materials for containment and cleaning up: Wipe up with absorbent material (e.g. cloth, fleece). Keep in suitable, closed containers for disposal. | Advice on protection against fire and explosion: Normal measures for preventive fire protection. Advice on safe handling: For personal protection see section 8. Smoking, eating and drinking should be prohibited in the application area. Conditions for safe storage: No special storage conditions required. Keep in properly labelled containers. Materials to avoid: Do not store near acids. Further information on storage stability: Stable under normal conditions. | Components with workplace control parameters: Contains no substances with occupational exposure limit values. Personal protective equipment: Respiratory protection: No personal respiratory protective equipment normally required. Hand protection: Chemical-resistant, impervious gloves complying with an approved standard should be worn at all times when handling chemical products if a risk assessment indicates this is necessary. Eye protection: Tightly fitting safety goggles. Skin and body protection: Choose body protection according to the amount and concentration of the dangerous substance at the workplace. Hygiene measures: General industrial hygiene practice. | Appearance: liquid, Colour: light yellow, pH: 11.4, Melting point: 72 Â°F / 22 â„ƒ, Boiling point: > 482 Â°F / > 250 â„ƒ, Flash point: 345 Â°F / 174 â„ƒ, Relative density: 1.06, Density: 1.07 g/cm3, Water solubility: soluble, Viscosity, kinematic: 119 mm2/s | Reactivity: No dangerous reaction known under conditions of normal use. Chemical stability: Stable under normal conditions. Possibility of hazardous reactions: No hazards to be specially mentioned. Conditions to avoid: None known. Incompatible materials: Strong acids. Hazardous decomposition products: No hazardous decomposition products are known. | Acute oral toxicity: LD50 (Rat): 14,890 mg/kg, Acute dermal toxicity: LD50 (Rabbit): 12,570 mg/kg, Skin corrosion/irritation: No skin irritation, Serious eye damage/eye irritation: No eye irritation, Respiratory or skin sensitisation: Does not cause skin sensitisation, Carcinogenicity: No component is identified as a carcinogen by IARC, ACGIH, OSHA, or NTP. | Ecotoxicity: Toxicity to fish: LC50 (Oncorhynchus mykiss): > 100 mg/l, Biodegradability: Not readily biodegradable, Biodegradation: < 5 %, Exposure time: 28 d, Method: OECD Test Guideline 301F. | Disposal methods: Dispose of contents and container in accordance with all local, regional, national and international regulations. Dispose of contents/container to an approved waste disposal plant. | IATA: Not regulated as dangerous goods, IMDG: Not regulated as dangerous goods, DOT Classification: Not regulated as dangerous goods. | CERCLA Reportable Quantity: This material does not contain any components with a CERCLA RQ. SARA 311/312 Hazards: No SARA Hazards. SARA 313: This material does not contain any chemical components with known CAS numbers that exceed the threshold reporting levels. California Prop. 65: This product does not contain any chemicals known to cause cancer, birth defects, or any other reproductive harm. | NFPA 704: Health: 1, Flammability: 0, Instability: 0. HMISÂ® IV: HEALTH: 0, FLAMMABILITY: 1, PHYSICAL HAZARD: 0.
22 | epomin-sp-006-sds_2 | EPOMIN SP-006 | NIPPON SHOKUBAI CO., LTD. | Product name: EPOMIN SP-006, Name of the supplier: NIPPON SHOKUBAI CO., LTD., Address: Kogin Bldg., 4-1-1 Koraibashi, Chuo-ku, Osaka 541-0043 Japan, Charge section: Responsible Care Division (TEL:81-6-6223-9166, FAX:81-6-6202-1766, E-MAIL:MSDS_NSCL@shokubai.co.jp), Emergency telephone number: Kawasaki Plant Environmental & Safety Department (TEL:81-44-288-7366, FAX:81-44-288-8492), Recommended use: Cosmetics/Toiletry, Metal plating | GHS classification: Flammable liquids [Category] Not classified, Acute toxicity, oral Category 4, Acute toxicity, dermal Category 4, Skin corrosion/irritation Category 2, Serious eye damage/eye irritation Category 2, Hazardous to the aquatic environment, acute Category 2 hazard, Hazardous to the aquatic environment, long-term hazard Category 2, GHS label elements: Pictograms: !, Signal word: Warning, Hazard statement: Harmful if swallowed, Harmful in contact with skin, Causes skin irritation, Causes serious eye irritation, Toxic to aquatic life, Toxic to aquatic life with long lasting effects, Precautionary statements: Prevention Wash thoroughly hands and face after handling. Do not eat, drink or smoke when using this product. Avoid release to the environment. Wear protective gloves/protective clothing/eye protection/face protection. Response Call a POISON CENTER or doctor/physician if you feel unwell. Rinse mouth. Take off contaminated clothing and wash before reuse. Wash contaminated clothing before reuse. Collect spillage. IF SWALLOWED: Call a POISON CENTER or doctor/physician if you feel unwell. IF ON SKIN: Wash with plenty of soap and water. IF IN EYES: Rinse cautiously with water for several minutes. Remove contact lenses, if present and easy to do. Continue rinsing. If skin irritation occurs: Get medical advice/attention. If eye irritation persists: Get medical advice/attention. Disposal Dispose of contents/container in accordance with local/regional/national/international regulation. Specific hazards: The product can be charged with static electricity. | Substance or mixture: Substance, Chemical name: Polyethyleneimine, Content wt. %: 98-100, CAS number: 106899-94-9 | Inhalation: Remove victim to fresh air and keep at rest in a position comfortable for breathing. Immediately call a POISON CENTER or doctor/physician. Skin contact: Immediately wipe away the attached material with cloths and the like rapidly. Wash with plenty of soap and water. If skin irritation or rash occurs: Get medical advice/attention. Eye contact: Wash the eyes with clean water for at least several minutes (desirably 15 minutes or longer), (Remove the contact lenses if possible.) and get medical attention by an eye specialist immediately. During washing, fully open the eyelid with fingers and wash in such a way as to let water reach to every corner of the eyeball and eyelid. Ingestion: Do not induce vomiting unless directed to do so by medical personnel. Never give anything by mouth to an unconscious person. Get medical attention immediately. | Extinguishing media: Chemical powder extinguisher, aqueous liquid foam (alcohol resistance foam) fire extinguishing media, carbon dioxide, sand, atomized water. Unsuitable extinguishing media: No data available. Specific hazards: At the time of fire, poisonous gases can be generated. Specific extinguishing methods: Keep upwind of fire. Wear full fire fighting turn-out gear (full Bunker gear) and respiratory protection (SCBA). Cool container with water spray. Fight fire with normal precautions from a reasonable distance. In case of fire in the surroundings, move the content/container to the safety place. If it is not possible to move, cool the content/container with water spray. Precautions for fire-fighters: During fire fighting work, wear proper protective equipment. | Personal precautions, protective equipment and emergency procedures: Promptly remove possible ignition sources from the vicinity. Use personal protection recommended in Section 8. Isolate the hazard area and deny entry to unnecessary and unprotected personnel. Environmental precautions: Do not flush to sewer or allow to enter waterways. Surround this product with sandbags and earth/sand and cover it with an antistatic sheet to prevent diffusion (of smell). Methods and materials for containment and cleaning up: Absorb this product with inactive materials (example: dry sand, earth) and recover it into a waste material container by using a spark-resistant tool. In the case of large amount, stop leakage with earth/sand to begin with, and, then, recover it. | Handling: Technical measures: Local/total ventilation: Use the ventilation equipment described in Section 8. During handling, be sure to wear proper protective equipment (refer to the section 8). This product can be charged with static electricity. Take countermeasures for static electricity removal (grounding, others). Wear antistatic clothes and antistatic shoes to prevent human body electrification. Use explosion-proof electrical/ventilating/lighting equipment. Use only non-sparking tools. Keep away from heat/sparks/open flames/hot surfaces. - No smoking. Do not handle the containers harshly in such a way as to make them tumbled, dropped, given a shock, or dragged. Prevent vapor buildup by providing adequate ventilation during and after use. Precautions: Not especially. Precautions for safe handling: Not especially. Storage: Storage conditions: Keep away from heat. Keep away from sources of ignition - No smoking. Protect from sunlight. Store in a well-ventilated place. Packaging material: Stainless steel, polyethylene, glass Store in tightly closed container. | Engineering controls: Install eye and body washing facilities near the handling place. Use closed equipment/machinery or use local ventilation equipment. Permissible concentration: Chemical name: Polyethyleneimine, ACGIH TLV-TWA: Not established, TLV-STEL: Not established, U. S. - OSHA PEL-TWA: Not established, PEL-STEL: Not established. Personal protective equipment: Respiratory protection: In case of inadequate ventilation wear respiratory protection. Hand protection: Organic solvent impermeable protective gloves (Antistatic ones are desirable.), Rubber or polyethylene gloves. Eye protection: Protective glasses, goggle, protective face shield. Skin and body protection: Organic solvent impermeable protective clothes, protective shoes (Antistatic ones are desirable.). When liquid is being splashed, wear rubber or vinyl apron and rubber boots. | Physical state: Liquid, Form: Viscous liquid (Viscosity: 500-2500 mPa.s (25â„ƒ)), Color: Light yellow clear, Odor: Mild ammoniac odor, Odor threshold: No data, pH: 10-12 (5%aq.), Melting point/freezing point: <=- 20(â„ƒ), Boiling point, initial boiling point and boiling range: No data, Flashpoint: 263(â„ƒ) Cleveland Open Cup, Auto-ignition temperature: None, Upper/lower flammability or explosive limits: No data, Vapor pressure: No data, Vapor density: No data, Evaporation rate: No data, Specific gravity: 1.05(25â„ƒ), Solubility: water: Completely soluble, ethanol: Soluble (Lower alcohol: Soluble), methanol: Soluble, toluene: Practically insoluble, n-Octanol/water partition coefficient: <- 1, Decomposition temperature: 270(â„ƒ) (DSC/N2) | Stability: No self-reactivity, pyrophoric property, and explosion property. Stable under normal handling conditions. Hazardous reactions: No oxidizing property and self-reactivity. It does not react with water but, when mixed, it generates heat of dilution. Conditions to avoid: Heating by direct fire. Iron, copper (to avoid corrosion). Incompatible materials: No data available. Hazardous decomposition products: Combustion causes hazardous NOx generation. | Acute toxicity, oral: LD50: 1.2 ml/kg [mouse], Acute toxicity, dermal: LD50: 1867 mg/kg[rat], Acute toxicity, inhalation: No data, Skin corrosion/irritation: Moderate irritating based on the classification criteria (Commision Directive 91/325/EEC). [rabbit], Eye damage/irritation: No data, Sensitization, respiratory: No data, Sensitization, skin: No data, Reproductive cell mutagenicity: Ames Test: Negative, Carcinogenicity: IARC: Unlisted, NTP: Unlisted, EU: Unlisted, OSHA: Unlisted, Reproductive toxicity: No data, Specific target organ toxicity (Single exposure): No data, Specific target organ toxicity (Repeated exposure): No data, Aspiration hazard: No data | Ecotoxicity: Acute hazard (Fish): LC50(96hr): 1-10 mg/L[ZEBRA Fish], Acute hazard (Crustacea): EC50 (48hr): 10-100 mg/L [DAPHNIA Magna], Acute hazard (Algae or other aquatic plants): No data, Persistence and degradability: Considered to be less biodegradable because of a polymer. (Po/w; <- 1), Bioaccumulative potential: Consider to be less bioaccumulative to the aquatic life. Mobility in soil: Can be mobilized to waters and soil judging from the physical and chemical properties. | Disposal methods: When waste materials and waste water are to be treated, collect them into specified containers and entrust the disposal to a disposal contractor having an industrial waste disposal contractor permit. Do not use the used containers for other purposes like filling other substances. Be sure to dispose of them after treating the content according to the above description. In case of recycling the container, return the container as it is after fitting a stopper without filling anything into it. | IMDG: UN classification: Class9, UN number: 3082, Proper shipping name: ENVIRONMENTALLY HAZARDOUS SUBSTANCE, LIQUID, N.O.S., Packing group: III, Marine pollutant: applicable, Special precautions: Transport the material in accordance with the regulations in your country or region. Load the containers in such a way as not to fall down, tumble, or being damaged. Cover the loaded cargo to prevent direct sunlight. | EU - REACH (1907/2006): Not applicable, U.S. - CERCLA/SARA: Not applicable, U.S. - OSHA: Not applicable, U.S. - TSCA (Toxic Substances Control Act): Not applicable, Inventory: Japan (ENCS): Listed, Korea (KECL): Listed, Australia (AICS): Not listed, Canada (DSL): Not listed, China (IECSC): Listed, EU (EINECS): Not listed, New Zealand (NZIoC): Not listed, USA (TSCA): Listed, Philippines (PICCS): Not listed, Registration: EU (REACH): Pre-registered, Restriction at export (Japan): Not applicable | Date prepared: 2015/05/14, Disclaimer: The described information has been prepared based on the latest materials, information, and other data available at the time of preparation; however, it does not intend to guarantee anything like contents, physical/chemical properties, and danger/hazards. Also, the cautions have been prepared for ordinary handling; therefore, for special handling, it is the obligation of each user of the product to take proper measures suitable for each handling condition. Take enough care for such matters. The hazards not described there correspond to 'Out of categories' or 'Classification not possible'. Regulatory information with regard to this substance in your country or region should be examined by your own responsibility.
23 | guanidine-carbonate-sigma-sds_2 | Guanidine carbonate salt | Sigma-Aldrich Inc. | Product name: Guanidine carbonate salt, Product Number: G11659, Brand: Aldrich, CAS-No.: 593-85-1, Company: Sigma-Aldrich Inc. 3050 SPRUCE ST ST. LOUIS MO 63103 UNITED STATES, Telephone: +1 314 771-5765, Fax: +1 800 325-5052, Emergency Phone #: 800-424-9300 CHEMTREC (USA) +1-703-527-3887 CHEMTREC (International) 24 Hours/day; 7 Days/week | GHS Classification: Acute toxicity, Oral (Category 4), H302; Serious eye damage (Category 1), H318; Short-term (acute) aquatic hazard (Category 3), H402. GHS Label elements: Pictogram: !, Signal Word: Danger, Hazard Statements: H302 - Harmful if swallowed, H318 - Causes serious eye damage, H402 - Harmful to aquatic life. Precautionary Statements: P264 - Wash skin thoroughly after handling, P270 - Do not eat, drink or smoke when using this product, P273 - Avoid release to the environment, P280 - Wear eye protection/face protection, P301 + P312 + P330 - IF SWALLOWED: Call a POISON CENTER/doctor if you feel unwell. Rinse mouth, P305 + P351 + P338 + P310 - IF IN EYES: Rinse cautiously with water for several minutes. Remove contact lenses, if present and easy to do. Continue rinsing. Immediately call a POISON CENTER/doctor, P501 - Dispose of contents/container to an approved waste disposal plant. | Formula: CH5N3 . 0.5CH203, Molecular weight: 90.08 g/mol, CAS-No.: 593-85-1, EC-No.: 209-813-7, Component: diguanidinium carbonate, Classification: Acute Tox. 4; Eye Dam. 1; Aquatic Acute 3; H302, H318, H402, Concentration: <= 100% | General advice: Show this material safety data sheet to the doctor in attendance. If inhaled: After inhalation: fresh air. In case of skin contact: Take off immediately all contaminated clothing. Rinse skin with water/shower. In case of eye contact: After eye contact: rinse out with plenty of water. Immediately call in ophthalmologist. Remove contact lenses. If swallowed: After swallowing: immediately make victim drink water (two glasses at most). Consult a physician. | Suitable extinguishing media: Water, Foam, Carbon dioxide (CO2), Dry powder. Special hazards: Carbon oxides, Nitrogen oxides (NOx), Combustible. Advice for firefighters: In the event of fire, wear self-contained breathing apparatus. | Personal precautions: Avoid inhalation of dusts. Avoid substance contact. Ensure adequate ventilation. Environmental precautions: Do not let product enter drains. Methods for containment and cleaning up: Cover drains. Collect, bind, and pump off spills. Take up dry. Dispose of properly. Clean up affected area. Avoid generation of dusts. | Precautions for safe handling: For precautions see section 2.2. Conditions for safe storage: Tightly closed. Dry. Storage class (TRGS 510): 13: Non Combustible Solids. | Control parameters: Contains no substances with occupational exposure limit values. Exposure controls: Change contaminated clothing. Preventive skin protection recommended. Wash hands after working with substance. Personal protective equipment: Eye/face protection: Tightly fitting safety goggles. Skin protection: Handle with gloves. Respiratory protection: Recommended Filter type: Filter type P2. | Appearance: Form: crystalline, Color: white. Odor: odorless. pH: 11.7 at 110 g/l at 20 â„ƒ (68 Â°F). Melting point/range: > 300 â„ƒ (> 572 ÂºF) - lit. Density: 1.29 g/cm3 at 22 Â°â„ƒ (72 Â°F). Water solubility: 450 g/l at ca.22 â„ƒ (ca.72 ÂºF) - OECD Test Guideline 105 - completely soluble. | Reactivity: Dust explosion potential may generally be assumed. Chemical stability: Stable under standard ambient conditions. Possibility of hazardous reactions: Violent reactions possible with strong oxidizing agents and strong acids. | Acute toxicity: LD50 Oral - Rat - female - 1,045 mg/kg. Skin corrosion/irritation: No skin irritation. Serious eye damage/eye irritation: Irreversible effects on the eye. Germ cell mutagenicity: Positive results in some in vitro tests. Carcinogenicity: No ingredient identified as carcinogen by IARC, NTP, or OSHA. | Toxicity to fish: LC50 - Danio rerio (zebra fish) - > 100 mg/l - 96 h. Toxicity to daphnia: EC50 - Daphnia magna (Water flea) - 41 mg/l - 48 h. Biodegradability: Not readily biodegradable. | Waste treatment methods: Waste material must be disposed of in accordance with the national and local regulations. Handle uncleaned containers like the product itself. | DOT (US): Not dangerous goods. IMDG: Not dangerous goods. IATA: Not dangerous goods. | SARA 302 Components: This material does not contain any components with a section 302 EHS TPQ. SARA 313 Components: This material does not contain any chemical components with known CAS numbers that exceed the threshold reporting levels. | The information is believed to be correct but is not exhaustive and will be used solely as a guideline. It does not represent any guarantee of the properties of the product.
24 | guanidine-nitrate-sigma-sds_2 | Guanidine nitrate | Sigma-Aldrich Inc. | Product name: Guanidine nitrate, Product Number: 234249, Brand: Aldrich, CAS-No.: 506-93-4, Relevant identified uses: Laboratory chemicals, Synthesis of substances, Supplier: Sigma-Aldrich Inc., 3050 SPRUCE ST ST. LOUIS MO 63103, UNITED STATES, Telephone: +1 314 771-5765, Fax: +1 800 325-5052, Emergency Phone #: 800-424-9300 CHEMTREC (USA) +1-703-527-3887 CHEMTREC (International) 24 Hours/day; 7 Days/week | GHS Classification: Oxidizing solids (Category 3), H272; Acute toxicity, Oral (Category 4), H302; Eye irritation (Category 2A), H319; Short-term (acute) aquatic hazard (Category 3), H402; Long-term (chronic) aquatic hazard (Category 3), H412. Signal Word: Warning. Hazard statements: H272, H302, H319, H412. Precautionary statements: P210, P220, P221, P264, P270, P273, P280, P301 + P312 + P330, P305 + P351 + P338, P337 + P313, P370 + P378, P501. | Substance: Guanidinium nitrate, Synonyms: Guanidinium nitrate, Formula: CH5N3 . HNO3, Molecular weight: 122.08 g/mol, CAS-No.: 506-93-4, EC-No.: 208-060-1, Classification: Ox. Sol. 3; Acute Tox. 4; Eye Irrit. 2A; Aquatic Acute 3; Aquatic Chronic 3; H272, H302, H319, H402, H412. | General advice: Show this material safety data sheet to the doctor in attendance. If inhaled: fresh air. In case of skin contact: Take off immediately all contaminated clothing. Rinse skin with water/shower. In case of eye contact: rinse out with plenty of water. Call in ophthalmologist. Remove contact lenses. If swallowed: immediately make victim drink water (two glasses at most). Consult a physician. | Suitable extinguishing media: Water, Foam, Carbon dioxide (CO2), Dry powder. Special hazards: Carbon oxides, Nitrogen oxides (NOx), Combustible. Advice for firefighters: In the event of fire, wear self-contained breathing apparatus. | Personal precautions: Avoid inhalation of dusts. Avoid substance contact. Ensure adequate ventilation. Environmental precautions: Do not let product enter drains. Methods for containment and cleaning up: Cover drains. Collect, bind, and pump off spills. Take up dry. Dispose of properly. Clean up affected area. Avoid generation of dusts. | Precautions for safe handling: Keep away from open flames, hot surfaces and sources of ignition. Hygiene measures: Change contaminated clothing. Wash hands after working with substance. Storage conditions: Tightly closed. Away from combustible materials and sources of ignition and heat. Storage class: 5.1B: Oxidizing hazardous materials. | Control parameters: Contains no substances with occupational exposure limit values. Personal protective equipment: Eye/face protection: Safety glasses. Skin protection: Nitrile rubber gloves. Body Protection: protective clothing. Respiratory protection: Filter type P2. | Appearance: Form: solid, Melting point/range: 213 - 215 Â°C (415 - 419 ÂºF), Density: 1.44 g/cm3 at 20 Â°C (68 Â°F), Oxidizing properties: The substance or mixture is classified as oxidizing with the category 3. | Reactivity: Risk of explosion with: Halogenated hydrocarbon, Potassium nitrates, sulfur. Exothermic reaction with: combustible substances, Bases, acids. Chemical stability: Stable under standard ambient conditions. | Acute toxicity: LD50 Oral - Rat - female - 730 mg/kg. Skin corrosion/irritation: No skin irritation. Serious eye damage/eye irritation: Eye irritation. Germ cell mutagenicity: negative. Carcinogenicity: No ingredient identified as probable, possible or confirmed human carcinogen. | Toxicity to fish: LC50 - Pimephales promelas - 690 mg/l - 96 h. Toxicity to daphnia: EC50 - Daphnia magna - 70.2 mg/l - 48 h. Toxicity to algae: EC50 - Pseudokirchneriella subcapitata - 11.8 mg/l - 72 h. Discharge into the environment must be avoided. | Waste treatment methods: Waste material must be disposed of in accordance with the national and local regulations. Leave chemicals in original containers. No mixing with other waste. | DOT (US): UN number: 1467, Class: 5.1, Proper shipping name: Guanidine nitrate, Packing group: III. IMDG: UN number: 1467, Class: 5.1, Packing group: III, Proper shipping name: GUANIDINE NITRATE. IATA: UN number: 1467, Class: 5.1, Proper shipping name: Guanidine nitrate, Packing group: III. | SARA 302 Components: None. SARA 313 Components: None. SARA 311/312 Hazards: Reactivity Hazard, Acute Health Hazard. Massachusetts Right To Know Components: None. | The information is believed to be correct but does not purport to be all inclusive and shall be used only as a guide. It does not represent any guarantee of the properties of the product.
25 | huntsman-jeffamine-d-400_sds_2 | JEFFAMINEÂ® D-400 | Huntsman International LLC | Product name: JEFFAMINEÂ® D-400 Manufacturer or supplier's details Company name of supplier: Huntsman International LLC Address: P.O. Box 4980 The Woodlands, TX 77387 United States of America (USA) Telephone: TechInfo: (281) 719-7780 E-mail address of person responsible for the SDS: MSDS@huntsman.com Emergency telephone number: Chemtrec: (800) 424-9300 or (703) 527-3887 Recommended use of the chemical and restrictions on use Recommended use: Amines | GHS classification in accordance with 29 CFR 1910.1200 Acute toxicity (Oral): Category 4 Acute toxicity (Dermal): Category 4 Skin corrosion: Category 1B Serious eye damage: Category 1 Acute aquatic toxicity: Category 3 Chronic aquatic toxicity: Category 3 GHS label elements Hazard pictograms: ! Signal word: Danger Hazard statements: H302 + H312 Harmful if swallowed or in contact with skin H314 Causes severe skin burns and eye damage. H412 Harmful to aquatic life with long lasting effects. Precautionary statements: Prevention: P264 Wash skin thoroughly after handling. P270 Do not eat, drink or smoke when using this product. P273 Avoid release to the environment. P280 Wear protective gloves/ protective clothing/ eye protection/ face protection. Response: P301 + P312 + P330 IF SWALLOWED: Call a POISON CENTER/doctor if you feel unwell. Rinse mouth. P301 + P330 + P331 IF SWALLOWED: Rinse mouth. Do NOT induce vomiting. P303 + P361 + P353 IF ON SKIN (or hair): Take off immediately all contaminated clothing. Rinse skin with water/shower. P304 + P340 + P310 IF INHALED: Remove person to fresh air and keep comfortable for breathing. Immediately call a POISON CENTER/doctor. P305 + P351 + P338 + P310 IF IN EYES: Rinse cautiously with water for several minutes. Remove contact lenses, if present and easy to do. Continue rinsing. Immediately call a POISON CENTER/doctor. P363 Wash contaminated clothing before reuse. Storage: P405 Store locked up. Disposal: P501 Dispose of contents/container to an approved facility in accordance with local, regional, national and international regulations. Other hazards None known. | Substance / Mixture: Substance Hazardous components Chemical name: Polyoxypropylenediamine CAS-No.: 9046-10-0 Concentration (% w/w): 90 - 100 The specific chemical identity and/or exact percentage (concentration) of composition may be withheld as a trade secret. | General advice: Move out of dangerous area. Consult a physician. Show this safety data sheet to the doctor in attendance. Do not leave the victim unattended. If inhaled: If unconscious, place in recovery position and seek medical advice. If symptoms persist, call a physician. In case of skin contact: Immediate medical treatment is necessary as untreated wounds from corrosion of the skin heal slowly and with difficulty. If on skin, rinse well with water. If on clothes, remove clothes. In case of eye contact: Small amounts splashed into eyes can cause irreversible tissue damage and blindness. In the case of contact with eyes, rinse immediately with plenty of water and seek medical advice. Continue rinsing eyes during transport to hospital. Remove contact lenses. Protect unharmed eye. Keep eye wide open while rinsing. If eye irritation persists, consult a specialist. If swallowed: Keep respiratory tract clear. Do NOT induce vomiting. Do not give milk or alcoholic beverages. Never give anything by mouth to an unconscious person. If symptoms persist, call a physician. Take victim immediately to hospital. Most important symptoms and effects, both acute and delayed: None known. Notes to physician: No information available. | Suitable extinguishing media: Use extinguishing measures that are appropriate to local circumstances and the surrounding environment. Unsuitable extinguishing media: High volume water jet Specific hazards during firefighting: Do not allow run-off from fire fighting to enter drains or water courses. Hazardous combustion products: No hazardous combustion products are known Specific extinguishing methods: No data is available on the product itself. Further information: Collect contaminated fire extinguishing water separately. This must not be discharged into drains. Fire residues and contaminated fire extinguishing water must be disposed of in accordance with local regulations. Special protective equipment for firefighters: Wear self-contained breathing apparatus for firefighting if necessary. | Personal precautions, protective equipment and emergency procedures: Use personal protective equipment. Evacuate personnel to safe areas. Ensure adequate ventilation. Wear respiratory protection. Environmental precautions: Prevent product from entering drains. Prevent further leakage or spillage if safe to do so. If the product contaminates rivers and lakes or drains inform respective authorities. Methods and materials for containment and cleaning up: Neutralise with acid. Soak up with inert absorbent material (e.g. sand, silica gel, acid binder, universal binder, sawdust). Keep in suitable, closed containers for disposal. | Advice on protection against fire and explosion: Normal measures for preventive fire protection. Advice on safe handling: Do not breathe vapours/dust. Avoid contact with skin and eyes. For personal protection see section 8. Smoking, eating and drinking should be prohibited in the application area. To avoid spills during handling keep bottle on a metal tray. Dispose of rinse water in accordance with local and national regulations. Conditions for safe storage: Keep container tightly closed in a dry and well-ventilated place. Containers which are opened must be carefully resealed and kept upright to prevent leakage. Observe label precautions. Electrical installations / working materials must comply with the technological safety standards. Materials to avoid: Keep away from strong acids. | Components with workplace control parameters Contains no substances with occupational exposure limit values. Personal protective equipment Respiratory protection: Use a properly fitted, air-purifying or air-fed respirator complying with an approved standard if a risk assessment indicates this is necessary. Respirator selection must be based on known or anticipated exposure levels, the hazards of the product and the safe working limits of the selected respirator. Hand protection: Impervious gloves The suitability for a specific workplace should be discussed with the producers of the protective gloves. Please observe the instructions regarding permeability and breakthrough time which are provided by the supplier of the gloves. Also take into consideration the specific local conditions under which the product is used, such as the danger of cuts, abrasion, and the contact time. Eye protection: Eye wash bottle with pure water Tightly fitting safety goggles Wear face-shield and protective suit for abnormal processing problems. Ensure that eyewash stations and safety showers are close to the workstation location. Skin and body protection: Impervious clothing Choose body protection according to the amount and concentration of the dangerous substance at the work place. Hygiene measures: When using do not eat or drink. When using do not smoke. Wash hands before breaks and at the end of workday. | Appearance: liquid Colour: light yellow Odour: ammoniacal Odour Threshold: No data available pH: 11.6 Melting point: No data available Boiling point: > 260 â„ƒ Flash point: 163 â„ƒ Evaporation rate: No data available Flammability (solid, gas): No data is available on the product itself. Flammability (liquids): No data is available on the product itself. Upper explosion limit: No data available Lower explosion limit: No data available Vapour pressure: 1.30634 hPa (166 â„ƒ) Method: closed cup Relative vapour density: 1 Relative density: 0.97 Density: No data is available on the product itself. Solubility(ies) Water solubility: soluble Solubility in other solvents: No data is available on the product itself. Partition coefficient: n- octanol/water: No data is available on the product itself. Auto-ignition temperature: No data is available on the product itself. Thermal decomposition: No data is available on the product itself. Self-Accelerating decomposition temperature (SADT): No data is available on the product itself. Viscosity Viscosity, dynamic: 19.95 mPa.s (20 Â°â„ƒ) Viscosity, kinematic: 22 mm2/s (25 â„ƒ) Explosive properties: No data is available on the product itself. Oxidizing properties: No data is available on the product itself. Molecular weight: 400 g/mol Particle size: No data is available on the product itself. | Reactivity: No dangerous reaction known under conditions of normal use. Chemical stability: Stable under normal conditions. Possibility of hazardous reactions: No dangerous reaction known under conditions of normal use. No decomposition if stored and applied as directed. Conditions to avoid: No data available Incompatible materials: No data available Hazardous decomposition products: Carbon dioxide (CO2) Carbon monoxide Nitrogen oxides (NOx) | Information on likely routes of exposure: No data is available on the product itself. Acute toxicity Acute oral toxicity - Product: LD50 (Rat): 1,100 mg/kg Components: Polyoxypropylenediamine: Acute inhalation toxicity: LC50 (Rat, male and female): > 0.74 mg/l Exposure time: 8 h Test atmosphere: vapour Method: OECD Test Guideline 403 Acute dermal toxicity - Product: LD50 (Rabbit, male and female): 1,555 mg/kg Acute toxicity (other routes of administration): No data available Skin corrosion/irritation Product: Species: Rabbit Result: Corrosive after 3 minutes to 1 hour of exposure Serious eye damage/eye irritation Product: Remarks: May cause irreversible eye damage. Respiratory or skin sensitisation Product: Exposure routes: Skin Species: Guinea pig Result: Does not cause skin sensitisation. Assessment: No data available Germ cell mutagenicity Product: Genotoxicity in vitro: Metabolic activation: with and without metabolic activation Method: OECD Test Guideline 476 Result: negative Genotoxicity in vivo: No data available Carcinogenicity No data available Carcinogenicity - Assessment: No data available Reproductive toxicity Effects on fertility: No data available Effects on foetal development: No data available Reproductive toxicity - Assessment: No data available STOT - single exposure No data available STOT - repeated exposure No data available Repeated dose toxicity Product: Species: Rat, male and female NOAEL: 1000 mg/kg/d Application Route: Skin contact Exposure time: 672 h Method: Subacute toxicity Species: Rat, male and female NOAEL: 300 mg/kg/d Application Route: Skin contact Exposure time: 2,160 h Method: Subchronic toxicity Repeated dose toxicity - Assessment: No data available Aspiration toxicity No data available Experience with human exposure General Information: No data available Inhalation: No data available Skin contact: No data available Eye contact: No data available Ingestion: No data available Toxicology, Metabolism, Distribution No data available Neurological effects No data available Further information Product: Remarks: No data available | Ecotoxicity Toxicity to fish - Product: LC50: > 100 mg/l Exposure time: 96 h Toxicity to daphnia and other aquatic invertebrates - Product: EC50: 15 mg/l Exposure time: 48 h Toxicity to algae - Product: IC50: 135 mg/l Exposure time: 72 h M-Factor (Acute aquatic toxicity): No data available Toxicity to fish (Chronic toxicity): No data available Toxicity to daphnia and other aquatic invertebrates (Chronic toxicity): No data available M-Factor (Chronic aquatic toxicity): No data available Toxicity to microorganisms: No data available Toxicity to soil dwelling organisms: No data available Plant toxicity: No data available Sediment toxicity: No data available Toxicity to terrestrial organisms: No data available Ecotoxicology Assessment Components: Polyoxypropylenediamine: Acute aquatic toxicity: Harmful to aquatic life. Components: Polyoxypropylenediamine: Chronic aquatic toxicity: Harmful to aquatic life with long lasting effects. Toxicity Data on Soil: No data available Other organisms relevant to the environment: No data available Persistence and degradability Biodegradability - Product: Result: Not readily biodegradable. Biodegradation: < 60 % Exposure time: 28 d Biochemical Oxygen Demand (BOD): No data available Chemical Oxygen Demand (COD): No data available BOD/COD: No data available ThOD: No data available BOD/ThOD: No data available Dissolved organic carbon (DOC): No data available Physico-chemical removability: No data available Stability in water: No data available Photodegradation: No data available Impact on Sewage Treatment: No data available Bioaccumulative potential Bioaccumulation: No data available Partition coefficient: n- octanol/water: No data available Mobility in soil Mobility: No data available Distribution among environmental compartments: No data available Stability in soil: No data available Other adverse effects Environmental fate and pathways: No data available Results of PBT and vPvB assessment: No data available Endocrine disrupting potential: No data available Adsorbed organic bound halogens (AOX): No data available Hazardous to the ozone layer Ozone-Depletion Potential: Regulation: 40 CFR Protection of Environment; Part 82 Protection of Stratospheric Ozone - CAA Section 602 Class I Substances Remarks: This product neither contains, nor was manufactured with a Class I or Class II ODS as defined by the U.S. Clean Air Act Section 602 (40 CFR 82, Subpt. A, App.A + B). Additional ecological information - Product: An environmental hazard cannot be excluded in the event of unprofessional handling or disposal. Harmful to aquatic life with long lasting effects. Global warming potential (GWP): No data available | Disposal methods Waste from residues: The product should not be allowed to enter drains, water courses or the soil. Do not contaminate ponds, waterways or ditches with chemical or used container. Send to a licensed waste management company. Contaminated packaging: Empty remaining contents. Dispose of as unused product. Do not re-use empty containers. | International Regulations IATA UN/ID No.: UN 2735 Proper shipping name: Amines, liquid, corrosive, n.o.s. (POLYOXYPROPYLENEDIAMINE) Class: 8 Packing group: II Labels: Corrosive Packing instruction (cargo aircraft): 855 Packing instruction (passenger aircraft): 851 IMDG UN number: UN 2735 Proper shipping name: AMINES, LIQUID, CORROSIVE, N.O.S. (POLYOXYPROPYLENEDIAMINE) Class: 8 Packing group: II Labels: 8 EmS Code: F-A, S-B Marine pollutant: no Transport in bulk according to Annex II of MARPOL 73/78 and the IBC Code Not applicable for product as supplied. National Regulations DOT Classification UN/ID/NA number: UN 2735 Proper shipping name: AMINES, LIQUID, CORROSIVE, N.O.S. (POLYOXYPROPYLENEDIAMINE) Class: 8 Packing group: II Labels: CORROSIVE ERG Code: 153 Marine pollutant: no | EPCRA - Emergency Planning and Community Right-to-Know Act SARA 311/312 Hazards: Acute Health Hazard SARA 313: This material does not contain any chemical components with known CAS numbers that exceed the threshold (De Minimis) reporting levels established by SARA Title III, Section 313. This product does not contain any hazardous air pollutants (HAP), as defined by the U.S. Clean Air Act Section 112 (40 CFR 61). The components of this product are reported in the following inventories: CH INV DSL AICS NZIoC ENCS: On the inventory, or in compliance with the inventory PICCS IECSC TCSI TSCA: On the inventory, or in compliance with the inventory Inventories: On the inventory, or in compliance with the inventory: All components of this product are on the Canadian DSL: On the inventory, or in compliance with the inventory: On the inventory, or in compliance with the inventory: On the inventory, or in compliance with the inventory KECI: On the inventory, or in compliance with the inventory: On the inventory, or in compliance with the inventory: On the inventory, or in compliance with the inventory AICS (Australia), DSL (Canada), IECSC (China), REACH (European Union), ENCS (Japan), ISHL (Japan), KECI (Korea), NZIoC (New Zealand), PICCS (Philippines), TCSI (Taiwan), TSCA (USA) TSCA - 5(a) Significant New Use Rule List of Chemicals No substances are subject to a Significant New Use Rule. US. Toxic Substances Control Act (TSCA) Section 12(b) Export Notification (40 CFR 707, Subpt D) No substances are subject to TSCA 12(b) export notification requirements. | Further information NFPA: Flammability 1 Health 3 0 Special hazard. Revision Date HMISÂ® IV: HEALTH FLAMMABILITY 1 Instability PHYSICAL HAZARD 0: unselected: 3 HMISÂ® ratings are based on a 0-4 rating scale, with 0 representing minimal hazards or risks, and 4 representing significant hazards or risks. The '*' represents a chronic hazard, while the '/' represents the absence of a chronic hazard. : 06/02/2017 The information and recommendations in this publication are to the best of our knowledge, information and belief accurate at the date of publication, NOTHING HEREIN IS TO BE CONSTRUED AS A WARRANTY, EXPRESS OR OTHERWISE. IN ALL CASES, IT IS THE RESPONSIBILITY OF THE USER TO DETERMINE THE APPLICABILITY OF SUCH INFORMATION AND RECOMMENDATIONS AND THE SUITABILITY OF ANY PRODUCT FOR ITS OWN PARTICULAR PURPOSE. THE PRODUCT MAY PRESENT HAZARDS AND SHOULD BE USED WITH CAUTION. WHILE CERTAIN HAZARDS ARE DESCRIBED IN THIS PUBLICATION, NO GUARANTEE IS MADE THAT THESE ARE THE ONLY HAZARDS THAT EXIST. Hazards, toxicity and behaviour of the products may differ when used with other materials and are dependent upon the manufacturing circumstances or other processes. Such hazards, toxicity and behaviour should be determined by the user and made known to handlers, processors and end users. The trademarks above are the property of Huntsman Corporation or an affiliate thereof. NO PERSON OR ORGANIZATION EXCEPT A DULY AUTHORIZED HUNTSMAN EMPLOYEE IS AUTHORIZED TO PROVIDE OR MAKE AVAILABLE DATA SHEETS FOR HUNTSMAN PRODUCTS. DATA SHEETS FROM UNAUTHORIZED SOURCES MAY CONTAIN INFORMATION THAT IS NO LONGER CURRENT OR ACCURATE.
26 | idisil-ke-125_sds_us_en_2 | IDISILÂ® KE 125 | Evonik Corporation | Product identifier: IDISILÂ® KE 125. Other means of identification: None. Recommended restrictions: Recommended use: Industrial use. Restrictions on use: Not determined. Manufacturer/Importer/Distributor Information: Company Name: Evonik Corporation, 2 Turner Place, Piscataway, NJ 08854, USA. Telephone: +1 732 981 5000. E-mail: product-regulatory-services@evonik.com. Emergency telephone number: 24-Hour Health: +1 800 424 9300 (CHEMTREC - US & CANADA), Emergency 800 681 9531 (CHEMTREC MEXICO), +1 703 527 3887 (CHEMTREC WORLD). | Hazard Classification: Not classified. Label Elements: Hazard Symbol: No symbol. Signal Word: No signal word. Hazard Statement: Not applicable. Precautionary Statements: Hazard(s) not otherwise classified (HNOC): None. | Mixtures: Composition Comments: The components are not hazardous or are below required disclosure limits. | Description of first aid measures: Inhalation: If aerosol or mists are inhaled, take affected persons out into the fresh air. In case of persistent discomfort or other symptoms, consult a physician immediately. Skin Contact: Immediately wash skin with soap and plenty of water. Remove contaminated clothing. Obtain medical attention immediately if symptoms occur. Wash clothing before reuse. Eye contact: Rinse thoroughly with plenty of water keeping eyelid open. In case of persistent discomfort: Consult an ophthalmologist. Ingestion: Have the mouth rinsed with water. After absorbing large amounts of substance / In case of discomfort: Supply with medical care. Personal Protection for First-aid Responders: No data available. Most important symptoms and effects, both acute and delayed: Symptoms: None known. Hazards: None known. Indication of immediate medical attention and special treatment needed: Treatment: After absorbing large amounts of substance: administration of activated charcoal. Acceleration of gastrointestinal passage. | Suitable (and unsuitable) extinguishing media: Suitable extinguishing media: Water spray, foam, CO2, dry powder. Adapt fire-extinguishing measures to surroundings. Unsuitable extinguishing media: Do not use full-force water jet in order to avoid dispersal and spread of the fire. Special hazards arising from the substance or mixture: None known. Special protective equipment and precautions for firefighters: Special fire fighting procedures: Water used to extinguish fire should not enter drainage systems, soil or stretches of water. Ensure there are sufficient retaining facilities for water used to extinguish fire. Fire residues and contaminated fire extinguishing water must be disposed of in accordance with local regulations. Special protective equipment for firefighters: As in any fire, wear self-contained positive-pressure breathing apparatus, (MSHA/NIOSH approved or equivalent) and full protective gear. | Personal precautions, protective equipment and emergency procedures: Use personal protective equipment. Ensure adequate ventilation. Avoid contact with skin and eyes. Accidental release measures: Remove sources of ignition and ventilate area. Assure sufficient ventilation. Methods and material for containment and cleaning up: Contain spillage, and then collect with non-combustible absorbent material, (e.g. sand, earth, diatomaceous earth, vermiculite) and place in container for disposal according to local / national regulations (see section 13). Environmental Precautions: Obey relevant local, state, provincial and federal laws and regulations. Do not contaminate any lakes, streams, ponds, groundwater or soil. | Handling: Technical measures: Ensure suitable suction/aeration at the work place and with operational machinery. Local/Total ventilation: Safe handling advice: Provide appropriate exhaust ventilation at machinery. Handle in accordance with good industrial hygiene and safety practice. The personal protective equipment used must meet the requirements of Regulation (EU) 2016/425 and amendments (CE certification). If workplace exposure limits are exceeded and/or larger amounts are released (leakage, spilling, dust) the indicated respiratory protection should be used. If there is the possibility of skin/eye contact, the indicated hand/eye/body protection should be used. Use protective clothing / face shield if necessary. Do not breathe in vapours or aerosols. Avoid contact with skin and eyes. Contact avoidance measures: No data available. Storage: Safe storage conditions: No data available. Safe packaging materials: No data available. | Control Parameters: Occupational Exposure Limits: None of the components have assigned exposure limits. Biological Limit Values: No biological exposure limits noted for the ingredient(s). Appropriate Engineering Controls: Ensure suitable suction/aeration at the work place and with operational machinery. Individual protection measures, such as personal protective equipment: Eye/face protection: Safety glasses with side shields. In case of danger of splashes of product: goggles. Skin Protection: Hand Protection: Material: Butyl rubber. Break-through time: >= 480 min. Additional Information: Wear protective gloves made of the following materials: Additional Information: The data about break through time/strength of material are standard values! The exact break through time/strength of material has to be obtained from the producer of the protective glove. The suitability for a specific workplace should be discussed with the producers of the protective gloves. Change protective gloves regularly. Skin and Body Protection: No special protective equipment required. When handling larger quantities: disposable protective suit alkali-resistant, rubber apron. Respiratory Protection: In case of breathable aerosols/vapors: Respirator with P2 particle filter. Hygiene measures: The usual precautionary measures for dealing with chemicals should be observed. No eating, drinking, smoking, or snuffing tobacco at work. Wash face and/or hands before break and end of work. When using, do not eat, drink or smoke. Wash face and/or hands before break and end of work. To ensure ideal skin protection: use super fatted soaps and skin cream for skin care. Immediately remove contaminated clothing. Wash contaminated clothing before reuse. | Information on basic physical and chemical properties: Appearance: Physical state: liquid. Form: Dispersion. Color: White. Odor: Mild. Odor Threshold: Not applicable. Freezing point: No data available. Boiling Point: Approximate 212 ÂºF/100 â„ƒ. Flammability: not flammable. Upper/lower limit on flammability or explosive limits: Explosive limit - upper: not relevant, since based on water. Explosive limit - lower: not relevant, since based on water. Flash Point: not relevant, since based on water. Auto-ignition temperature: not flammable. Decomposition Temperature: 212 ÂºF/100 â„ƒ liberation of: water. pH: 10 - 10.5 at 68 Â°F/20 â„ƒ. Concentration: 40 g/l. Suspension. Viscosity: Dynamic viscosity: < 200 mPa.s at 73 Â°F/23 â„ƒ. Kinematic viscosity: No data available. Flow Time: No data available. Solubility(ies): Solubility in Water: partly soluble. Solubility (other): No data available. Partition coefficient (n-octanol/water): No data available. Vapor pressure: Approximate 23.5 hPa at 68 Â°F/20 â„ƒ (water). Relative density: No data available. Density: 1 - 1.2 g/cm3. Bulk density: No data available. Relative vapor density: No data available. Other information: Explosive properties: not to be expected, given the composition employed. Oxidizing properties: not to be expected, given the composition employed. Self-ignition: Not capable of spontaneous combustion or heating. Peroxides: Not applicable. | Reactivity: No dangerous reaction known under conditions of normal use. Chemical Stability: Stable under recommended storage conditions. Possibility of hazardous reactions: None known. Conditions to avoid: No specific hazards are known. Incompatible Materials: None known. Hazardous Decomposition Products: Ethanol in case of hydrolysis. Alcohol formed by hydrolysis lowers the flash point of the product. No decomposition if stored and applied as directed. Stable under normal conditions. Product will not undergo hazardous polymerization. | Information on likely routes of exposure: Inhalation: Information on effects are given below. Skin Contact: Information on effects are given below. Eye contact: Information on effects are given below. Ingestion: Information on effects are given below. Acute toxicity (list all possible routes of exposure): Oral: Product: Not classified for acute toxicity based on available data. Dermal: Product: Not classified for acute toxicity based on available data. Inhalation: Product: Not classified for acute toxicity based on available data. Repeated dose toxicity: Product: No data available. Skin Corrosion/Irritation: Product: No data available. Serious Eye Damage/Eye Irritation: Product: No data available. Respiratory or Skin Sensitization: Product: No data available. Carcinogenicity: Product: An Expert Judgment stated that no classification is necessary based on present knowledge. No data available. IARC Monographs on the Evaluation of Carcinogenic Risks to Humans: No carcinogens present or none present in regulated quantities. ACGIH: US.ACGIH Threshold Limit Values: No carcinogens present or none present in regulated quantities. US. National Toxicology Program (NTP) Report on Carcinogens: No carcinogens present or none present in regulated quantities. US. OSHA Specifically Regulated Substances (29 CFR 1910.1001-1053), as amended: No carcinogens present or none present in regulated quantities. Germ Cell Mutagenicity: In vitro: Product: No data available. In vivo: Product: No data available. Reproductive toxicity: Product: No data available. Specific Target Organ Toxicity - Single Exposure: Product: No data available. Specific Target Organ Toxicity - Repeated Exposure: Product: No data available. Aspiration Hazard: Product: No data available. Information on health hazards: Other hazards: Product: No toxicological tests are available on the product. | Ecotoxicity: Acute hazards to the aquatic environment: Fish: Product: No data available. Aquatic Invertebrates: Product: No data available. Toxicity to Aquatic Plants: Product: No data available. Toxicity to microorganisms: Product: No data available. Chronic hazards to the aquatic environment: Fish: Product: No data available. Aquatic Invertebrates: Product: No data available. Toxicity to microorganisms: Product: No data available. Persistence and Degradability: Biodegradation: Product: The methods for determining biodegradability are not applicable to inorganic substances. BOD/COD Ratio: Product: No data available. Bioaccumulative potential: Bioconcentration Factor (BCF) Product: Not to be expected. Partition Coefficient n-octanol / water (log Kow) Product: No data available. Mobility in soil: Product: No remarkable mobility in soil is to be expected. Results of PBT and vPvB assessment: Product: No data available. Other adverse effects: Other hazards Product: An Expert Judgment stated that no classification is necessary based on present knowledge. Additional Information: No ecotoxicological data is available for this product. | Disposal methods: Dispose of in accordance with local regulations. Waste must be disposed of in accordance with federal, state, provincial and local regulations. Contaminated Packaging: Other countries: observe the national regulations. Packaging material should be recycled or disposed of in accordance with federal, state and local regulations. | Domestic regulation 49 CFR: Not permitted for transport. International Regulations: IATA-DGR: Not permitted for transport. IMDG-Code: Not permitted for transport. Transport in bulk according to Annex II of MARPOL 73/78 and the IBC Code: Not applicable for product as supplied. | US Federal Regulations: TSCA Section 12(b) Export Notification (40 CFR 707, Subpt. D): None present or none present in regulated quantities. US. Toxic Substances Control Act (TSCA) Section 5(a)(2) Final Significant New Use Rules (SNURs) (40 CFR 721, Subpt E): None present or none present in regulated quantities. US. OSHA Specifically Regulated Substances (29 CFR 1910.1001-1053), as amended: None present or none present in regulated quantities. CERCLA Hazardous Substance List (40 CFR 302.4): None present or none present in regulated quantities. Superfund Amendments and Reauthorization Act of 1986 (SARA): Hazard categories: Not classified. US. EPCRA (SARA Title III) Section 304 Extremely Hazardous Substances Reporting Quantities and the Comprehensive Environmental Response, Compensation, and Liability Act (CERCLA) Hazardous Substances: None present or none present in regulated quantities. US. EPCRA (SARA Title III Section 313 Toxic Chemical Release Inventory (TRI) Reporting: None present or none present in regulated quantities. Clean Air Act (CAA) Section 112(r) Accidental Release Prevention (40 CFR 68.130): None present or none present in regulated quantities. Clean Water Act Section 311 Hazardous Substances (40 CFR 117.3): None present or none present in regulated quantities. US State Regulations: US. California Proposition 65: No ingredient requiring a warning under CA Prop 65. | HMIS Hazard ID: Health: 1. Flammability: 0. Physical Hazards: 0. PERSONAL PROTECTION. Hazard rating: 0 - Minimal; 1 - Slight; 2 - Moderate; 3 - Serious; 4 - Severe; RNP - Rating not possible; * Chronic health effect. Version #: 1.1. Generation date: 10/09/2023. Date of first report version: 07/13/2023. Abbreviations and acronyms: AIIC - Australian Inventory of Industrial Chemicals; ASTM - American Society for the Testing of Materials; bw - Body weight; CERCLA - Comprehensive Environmental Response, Compensation, and Liability Act; CMR - Carcinogen, Mutagen or Reproductive Toxicant; DIN - Standard of the German Institute for Standardisation; DOT - Department of Transportation; DSL - Domestic Substances List (Canada); ECx - Concentration associated with x% response; EHS - Extremely Hazardous Substance; ELx - Loading rate associated with x% response; EmS - Emergency Schedule; ENCS - Existing and New Chemical Substances (Japan); ErCx - Concentration associated with x% growth rate response; ERG - Emergency Response Guide; GHS - Globally Harmonized System; GLP - Good Laboratory Practice; HMIS - Hazardous Materials Identification System; IARC - International Agency for Research on Cancer; IATA - International Air Transport Association; IBC - International Code for the Construction and Equipment of Ships carrying Dangerous Chemicals in Bulk; IC50 - Half maximal inhibitory concentration; ICAO - International Civil Aviation Organization; IECSC - Inventory of Existing Chemical Substances in China; IMDG - International Maritime Dangerous Goods; IMO - International Maritime Organization; ISHL - Industrial Safety and Health Law (Japan); ISO - International Organisation for Standardization; KECI - Korea Existing Chemicals Inventory; LC50 - Lethal Concentration to 50 % of a test population; LD50 - Lethal Dose to 50% of a test population (Median Lethal Dose); MARPOL - International Convention for the Prevention of Pollution from Ships; MSHA - Mine Safety and Health Administration; n.o.s. - Not Otherwise Specified; NFPA - National Fire Protection Association; NO(A)EC - No Observed (Adverse) Effect Concentration; NO(A)EL - No Observed (Adverse) Effect Level; NOELR - No Observable Effect Loading Rate; NTP - National Toxicology Program; NZIoC - New Zealand Inventory of Chemicals; OECD - Organization for Economic Co-operation and Development; OPPTS - Office of Chemical Safety and Pollution Prevention; PBT - Persistent, Bioaccumulative and Toxic substance; PICCS - Philippines Inventory of Chemicals and Chemical Substances; (Q)SAR - (Quantitative) Structure Activity Relationship; RCRA - Resource Conservation and Recovery Act; REACH - Regulation (EC) No 1907/2006 of the European Parliament and of the Council concerning the Registration, Evaluation, Authorisation and Restriction of Chemicals; RQ - Reportable Quantity; SADT - Self-Accelerating Decomposition Temperature; SARA - Superfund Amendments and Reauthorization Act; SDS - Safety Data Sheet; TCSI - Taiwan Chemical Substance Inventory; TECI - Thailand Existing Chemicals Inventory; TSCA - Toxic Substances Control Act (United States); UN - United Nations; UNRTDG - United Nations Recommendations on the Transport of Dangerous Goods; vPvB - Very Persistent and Very Bioaccumulative. Further Information: No data available. Revision Information: Changes since the last version are highlighted in the margin. This version replaces all previous versions. Disclaimer: This information and any recommendations, technical or otherwise, are presented in good faith and believed to be correct as of the date prepared. Recipients of this information and recommendations must make their own determination as to its suitability for their purposes. In no event shall Evonik assume liability for damages or losses of any kind or nature that result from the use of or reliance upon this information and recommendations. EVONIK EXPRESSLY DISCLAIMS ANY REPRESENTATIONS AND WARRANTIES OF ANY KIND, WHETHER EXPRESS OR IMPLIED, AS TO THE ACCURACY, COMPLETENESS, NON-INFRINGEMENT, MERCHANTABILITY AND/OR FITNESS FOR A PARTICULAR PURPOSE (EVEN IF EVONIK IS AWARE OF SUCH PURPOSE) WITH RESPECT TO ANY INFORMATION AND RECOMMENDATIONS PROVIDED. Reference to any trade names used by other companies is neither a recommendation nor an endorsement of the corresponding product, and does not imply that similar products could not be used. Evonik reserves the right to make any changes to the information and/or recommendations at any time, without prior or subsequent notice.
27 | idisil-ke-90_sds_us_en_2 | IDISILÂ® KE 90 | Evonik Corporation | Product identifier: IDISILÂ® KE 90 Other means of identification: None. Recommended restrictions: Recommended use: Industrial use Restrictions on use: Not determined. Manufacturer/Importer/Distributor Information: Company Name: Evonik Corporation, 2 Turner Place, Piscataway, NJ 08854, USA Telephone: +1 732 981 5000 E-mail: product-regulatory-services@evonik.com Emergency telephone number: 24-Hour Health: +1 800 424 9300 (CHEMTREC - US & CANADA), Emergency: 800 681 9531 (CHEMTREC MEXICO), +1 703 527 3887 (CHEMTREC WORLD) | Hazard Classification: Not classified Label Elements: Hazard Symbol: No symbol Signal Word: No signal word. Hazard Statement: Not applicable Precautionary Statements: Hazard(s) not otherwise classified (HNOC): None. | Mixtures Composition Comments: The components are not hazardous or are below required disclosure limits. | Description of first aid measures Inhalation: If aerosol or mists are inhaled, take affected persons out into the fresh air. In case of persistent discomfort or other symptoms, consult a physician immediately. Skin Contact: Immediately wash skin with soap and plenty of water. Remove contaminated clothing. Obtain medical attention immediately if symptoms occur. Wash clothing before reuse. Eye contact: Rinse thoroughly with plenty of water keeping eyelid open. In case of persistent discomfort: Consult an ophthalmologist. Ingestion: Have the mouth rinsed with water. After absorbing large amounts of substance / In case of discomfort: Supply with medical care. Personal Protection for First-aid Responders: No data available. Most important symptoms and effects, both acute and delayed Symptoms: None known. Hazards: None known. Indication of immediate medical attention and special treatment needed Treatment: After absorbing large amounts of substance: administration of activated charcoal. Acceleration of gastrointestinal passage | Suitable (and unsuitable) extinguishing media Suitable extinguishing media: Water spray, foam, CO2, dry powder. Adapt fire-extinguishing measures to surroundings Unsuitable extinguishing media: Do not use full-force water jet in order to avoid dispersal and spread of the fire. Special hazards arising from the substance or mixture: None known. Special protective equipment and precautions for firefighters Special fire fighting procedures: Water used to extinguish fire should not enter drainage systems, soil or stretches of water. Ensure there are sufficient retaining facilities for water used to extinguish fire. Fire residues and contaminated fire extinguishing water must be disposed of in accordance with local regulations. Special protective equipment for fire-fighters: As in any fire, wear self-contained positive-pressure breathing apparatus, (MSHA/NIOSH approved or equivalent) and full protective gear. | Personal precautions, protective equipment and emergency procedures: Use personal protective equipment. Ensure adequate ventilation. Avoid contact with skin and eyes. Accidental release measures: Remove sources of ignition and ventilate area. Assure sufficient ventilation. Methods and material for containment and cleaning up: Contain spillage, and then collect with non-combustible absorbent material, (e.g. sand, earth, diatomaceous earth, vermiculite) and place in container for disposal according to local / national regulations (see section 13). Environmental Precautions: Obey relevant local, state, provincial and federal laws and regulations. Do not contaminate any lakes, streams, ponds, groundwater or soil. | Handling Technical measures: Ensure suitable suction/aeration at the work place and with operational machinery. Local/Total ventilation: Safe handling advice: Provide appropriate exhaust ventilation at machinery. Handle in accordance with good industrial hygiene and safety practice. The personal protective equipment used must meet the requirements of Regulation (EU) 2016/425 and amendments (CE certification). If workplace exposure limits are exceeded and/or larger amounts are released (leakage, spilling, dust) the indicated respiratory protection should be used. If there is the possibility of skin/eye contact, the indicated hand/eye/body protection should be used. Use protective clothing / face shield if necessary. Do not breathe in vapours or aerosols. Avoid contact with skin and eyes. Contact avoidance measures: No data available. Storage Safe storage conditions: No data available. Safe packaging materials: No data available. | Control Parameters Occupational Exposure Limits None of the components have assigned exposure limits. Biological Limit Values No biological exposure limits noted for the ingredient(s). Appropriate Engineering Controls Ensure suitable suction/aeration at the work place and with operational machinery. Individual protection measures, such as personal protective equipment Eye/face protection: Safety glasses with side shields In case of danger of splashes of product: goggles Skin Protection Hand Protection: Material: Butyl rubber. Break-through time: >= 480 min Additional Information: Wear protective gloves made of the following materials :. Additional Information: The data about break through time/strength of material are standard values! The exact break through time/strength of material has to be obtained from the producer of the protective glove., The suitability for a specific workplace should be discussed with the producers of the protective gloves., Change protective gloves regularly. Skin and Body Protection: No special protective equipment required. When handling larger quantities: disposable protective suit alkali-resistant, rubber apron Respiratory Protection: In case of breathable aerosols/vapors: Respirator with P2 particle filter Hygiene measures: The usual precautionary measures for dealing with chemicals should be observed. No eating, drinking, smoking, or snuffing tobacco at work. Wash face and/or hands before break and end of work. When using, do not eat, drink or smoke. Wash face and/or hands before break and end of work. To ensure ideal skin protection: use super fatted soaps and skin cream for skin care. Immediately remove contaminated clothing. Wash contaminated clothing before reuse. | Information on basic physical and chemical properties Appearance Physical state: liquid Form: Dispersion Color: White Odor: Mild Odor Threshold: Not applicable Freezing point: No data available. Boiling Point: Approximate 212 ÂºF/100 â„ƒ Flammability: not flammable Upper/lower limit on flammability or explosive limits Explosive limit - upper: not relevant, since based on water Explosive limit - lower: not relevant, since based on water Flash Point: not relevant, since based on water Auto-ignition temperature: not flammable Decomposition Temperature: 212 ÂºF/100 â„ƒ liberation of: water. pH: 10 - 10.5 at 68 Â°F/20 â„ƒ Concentration: 40 g/l Suspension Viscosity Dynamic viscosity: < 200 mPa.s at 73 Â°F/23 â„ƒ Kinematic viscosity: No data available. Flow Time: No data available. Solubility(ies) Solubility in Water: partly soluble Solubility (other): No data available. Partition coefficient (n-octanol/water): No data available. Vapor pressure: Approximate 23.5 hPa at 68 Â°F/20 â„ƒ (water) Relative density: No data available. Density: 1 - 1.2 g/cm3 Bulk density: No data available. Relative vapor density: No data available. Other information Explosive properties: not to be expected, given the composition employed Oxidizing properties: not to be expected, given the composition employed Self-ignition: Not capable of spontaneous combustion or heating. Peroxides: Not applicable | Reactivity: No dangerous reaction known under conditions of normal use. Chemical Stability: Stable under recommended storage conditions. Possibility of hazardous reactions: None known. Conditions to avoid: No specific hazards are known. Incompatible Materials: None known. Hazardous Decomposition Products: Ethanol in case of hydrolysis. Alcohol formed by hydrolysis lowers the flash point of the product. No decomposition if stored and applied as directed. Stable under normal conditions. Product will not undergo hazardous polymerization. | Information on likely routes of exposure Inhalation: Information on effects are given below. Skin Contact: Information on effects are given below. Eye contact: Information on effects are given below. Ingestion: Information on effects are given below. Acute toxicity (list all possible routes of exposure) Oral Product: Not classified for acute toxicity based on available data. Dermal Product: Not classified for acute toxicity based on available data. Inhalation Product: Not classified for acute toxicity based on available data. Repeated dose toxicity Product: No data available. Skin Corrosion/Irritation Product: No data available. Serious Eye Damage/Eye Irritation Product: No data available. Respiratory or Skin Sensitization Product: Carcinogenicity Product: An Expert Judgment stated that no classification is necessary based on present knowledge. No data available. IARC Monographs on the Evaluation of Carcinogenic Risks to Humans: No carcinogens present or none present in regulated quantities ACGIH: US.ACGIH Threshold Limit Values: No carcinogens present or none present in regulated quantities US. National Toxicology Program (NTP) Report on Carcinogens: No carcinogens present or none present in regulated quantities US. OSHA Specifically Regulated Substances (29 CFR 1910.1001-1053), as amended: No carcinogens present or none present in regulated quantities Germ Cell Mutagenicity In vitro Product: No data available. In vivo Product: No data available. Reproductive toxicity Product: No data available. Specific Target Organ Toxicity - Single Exposure Product: No data available. Specific Target Organ Toxicity - Repeated Exposure Product: No data available. Aspiration Hazard Product: No data available. Information on health hazards Other hazards Product: No toxicological tests are available on the product.; | Ecotoxicity: Acute hazards to the aquatic environment: Fish Product: No data available. Aquatic Invertebrates Product: No data available. Toxicity to Aquatic Plants Product: No data available. Toxicity to microorganisms Product: No data available. Chronic hazards to the aquatic environment: Fish Product: No data available. Aquatic Invertebrates Product: No data available. Toxicity to microorganisms Product: No data available. Persistence and Degradability Biodegradation Product: The methods for determining biodegradability are not applicable to inorganic substances. BOD/COD Ratio Product: No data available. Bioaccumulative potential Bioconcentration Factor (BCF) Product: Not to be expected. Partition Coefficient n-octanol / water (log Kow) Product: No data available. Mobility in soil: Product: No remarkable mobility in soil is to be expected. Results of PBT and vPvB assessment: Product: No data available. Other adverse effects: Other hazards Product: An Expert Judgment stated that no classification is necessary based on present knowledge. Additional Information: No ecotoxicological data is available for this product. | Disposal methods: Dispose of in accordance with local regulations. Waste must be disposed of in accordance with federal, state, provincial and local regulations. Contaminated Packaging: Other countries: observe the national regulations. Packaging material should be recycled or disposed of in accordance with federal, state and local regulations. | Domestic regulation 49 CFR Not permitted for transport International Regulations IATA-DGR Not permitted for transport IMDG-Code Not permitted for transport Transport in bulk according to Annex II of MARPOL 73/78 and the IBC Code Not applicable for product as supplied. | US Federal Regulations TSCA Section 12(b) Export Notification (40 CFR 707, Subpt. D) None present or none present in regulated quantities. US. Toxic Substances Control Act (TSCA) Section 5(a)(2) Final Significant New Use Rules (SNURs) (40 CFR 721, Subpt E) None present or none present in regulated quantities. US. OSHA Specifically Regulated Substances (29 CFR 1910.1001-1053), as amended None present or none present in regulated quantities. CERCLA Hazardous Substance List (40 CFR 302.4): None present or none present in regulated quantities. Superfund Amendments and Reauthorization Act of 1986 (SARA) Hazard categories Not classified US. EPCRA (SARA Title III) Section 304 Extremely Hazardous Substances Reporting Quantities and the Comprehensive Environmental Response, Compensation, and Liability Act (CERCLA) Hazardous Substances None present or none present in regulated quantities. US. EPCRA (SARA Title III Section 313 Toxic Chemical Release Inventory (TRI) Reporting None present or none present in regulated quantities. Clean Air Act (CAA) Section 112(r) Accidental Release Prevention (40 CFR 68.130): None present or none present in regulated quantities. Clean Water Act Section 311 Hazardous Substances (40 CFR 117.3) None present or none present in regulated quantities. US State Regulations US. California Proposition 65 No ingredient requiring a warning under CA Prop 65. | HMIS Hazard ID Health 1 Flammability 0 Physical Hazards 0 PERSONAL PROTECTION Hazard rating: 0 - Minimal; 1 - Slight; 2 - Moderate; 3 - Serious; 4 - Severe; RNP - Rating not possible; * Chronic health effect Version #: 1.1 Generation date: 10/09/2023 Date of first report version: 07/13/2023 Abbreviations and acronyms: AIIC - Australian Inventory of Industrial Chemicals; ASTM - American Society for the Testing of Materials; bw - Body weight; CERCLA - Comprehensive Environmental Response, Compensation, and Liability Act; CMR - Carcinogen, Mutagen or Reproductive Toxicant; DIN - Standard of the German Institute for Standardisation; DOT - Department of Transportation; DSL - Domestic Substances List (Canada); ECx - Concentration associated with x% response; EHS - Extremely Hazardous Substance; ELx - Loading rate associated with x% response; EmS - Emergency Schedule; ENCS - Existing and New Chemical Substances (Japan); ErCx - Concentration associated with x% growth rate response; ERG - Emergency Response Guide; GHS - Globally Harmonized System; GLP - Good Laboratory Practice; HMIS - Hazardous Materials Identification System; IARC - International Agency for Research on Cancer; IATA - International Air Transport Association; IBC - International Code for the Construction and Equipment of Ships carrying Dangerous Chemicals in Bulk; IC50 - Half maximal inhibitory concentration; ICAO - International Civil Aviation Organization; IECSC - Inventory of Existing Chemical Substances in China; IMDG - International Maritime Dangerous Goods; IMO - International Maritime Organization; ISHL - Industrial Safety and Health Law (Japan); ISO - International Organisation for Standardization; KECI - Korea Existing Chemicals Inventory; LC50 - Lethal Concentration to 50 % of a test population; LD50 - Lethal Dose to 50% of a test population (Median Lethal Dose); MARPOL - International Convention for the Prevention of Pollution from Ships; MSHA - Mine Safety and Health Administration; n.o.s. - Not Otherwise Specified; NFPA - National Fire Protection Association; NO(A)EC - No Observed (Adverse) Effect Concentration; NO(A)EL - No Observed (Adverse) Effect Level; NOELR - No Observable Effect Loading Rate; NTP - National Toxicology Program; NZIoC - New Zealand Inventory of Chemicals; OECD - Organization for Economic Co-operation and Development; OPPTS - Office of Chemical Safety and Pollution Prevention; PBT - Persistent, Bioaccumulative and Toxic substance; PICCS - Philippines Inventory of Chemicals and Chemical Substances; (Q)SAR - (Quantitative) Structure Activity Relationship; RCRA - Resource Conservation and Recovery Act; REACH - Regulation (EC) No 1907/2006 of the European Parliament and of the Council concerning the Registration, Evaluation, Authorisation and Restriction of Chemicals; RQ - Reportable Quantity; SADT - Self-Accelerating Decomposition Temperature; SARA - Superfund Amendments and Reauthorization Act; SDS - Safety Data Sheet; TCSI - Taiwan Chemical Substance Inventory; TECI - Thailand Existing Chemicals Inventory; TSCA - Toxic Substances Control Act (United States); UN - United Nations; UNRTDG - United Nations Recommendations on the Transport of Dangerous Goods; vPvB - Very Persistent and Very Bioaccumulative Further Information: No data available. Revision Information Changes since the last version are highlighted in the margin. This version replaces all previous versions. Disclaimer: This information and any recommendations, technical or otherwise, are presented in good faith and believed to be correct as of the date prepared. Recipients of this information and recommendations must make their own determination as to its suitability for their purposes. In no event shall Evonik assume liability for damages or losses of any kind or nature that result from the use of or reliance upon this information and recommendations. EVONIK EXPRESSLY DISCLAIMS ANY REPRESENTATIONS AND WARRANTIES OF ANY KIND, WHETHER EXPRESS OR IMPLIED, AS TO THE ACCURACY, COMPLETENESS, NON-INFRINGEMENT, MERCHANTABILITY AND/OR FITNESS FOR A PARTICULAR PURPOSE (EVEN IF EVONIK IS AWARE OF SUCH PURPOSE) WITH RESPECT TO ANY INFORMATION AND RECOMMENDATIONS PROVIDED. Reference to any trade names used by other companies is neither a recommendation nor an endorsement of the corresponding product, and does not imply that similar products could not be used. Evonik reserves the right to make any changes to the information and/or recommendations at any time, without prior or subsequent notice.
28 | idisil-vps-ke-40-e_20201215_sds_us_en-treated_2 | IDISILÂ® VPS KE 40 E | Evonik Corporation | Product identifier: IDISILÂ® VPS KE 40 E Other means of identification: None. Recommended restrictions: Recommended use: Sample, for research purposes only. Restrictions on use: Not determined. Manufacturer/Importer/Distributor Information: Company Name: Evonik Corporation, 299 Jefferson Road, Parsippany, NJ 07054, USA. Telephone: +1 973 929 8000. Fax: +1 973 929 8040. E-mail: product-regulatory-services@evonik.com. Emergency telephone number: 24-Hour Health: +1 800 424 9300 (CHEMTREC - US & CANADA), 800 681 9531 (CHEMTREC MEXICO), +1 703 527 3887 (CHEMTREC WORLD). | Hazard Classification: Not classified. Label Elements: Hazard Symbol: No symbol. Signal Word: No signal word. Hazard Statement: Not applicable. Precautionary Statements: None. Hazard(s) not otherwise classified (HNOC): None. | Mixtures: Chemical Identity: Silicon dioxide, chemically prepared. CAS number: 7631-86-9. Content in percent (%): 20 - < 50%. Composition Comments: Aqueous solution of colloidal silicic acid. The exact concentration has been withheld as a trade secret. | Description of necessary first-aid measures: Inhalation: If aerosol or mists are inhaled, take affected persons out into the fresh air. In case of persistent discomfort or other symptoms, consult a physician immediately. Skin Contact: Immediately wash skin with soap and plenty of water. Remove contaminated clothing. Obtain medical attention immediately if symptoms occur. Wash clothing before reuse. Eye contact: Rinse thoroughly with plenty of water keeping eyelid open. In case of persistent discomfort: Consult an ophthalmologist. Ingestion: Have the mouth rinsed with water. After absorbing large amounts of substance / In case of discomfort: Supply with medical care. Personal Protection for First-aid Responders: As in any fire, wear self-contained positive-pressure breathing apparatus, (MSHA/NIOSH approved or equivalent) and full protective gear. Most important symptoms/effects, acute and delayed: Symptoms: None known. Hazards: None known. Indication of immediate medical attention and special treatment needed: Treatment: After absorbing large amounts of substance: administration of activated charcoal. Acceleration of gastrointestinal passage. | Suitable (and unsuitable) extinguishing media: Suitable extinguishing media: Water spray, foam, dry powder or carbon dioxide. Adapt fire-extinguishing measures to surroundings. Unsuitable extinguishing media: No data available. Specific hazards arising from the chemical: Standard procedure for chemical fires. Special protective equipment and precautions for firefighters: Special fire fighting procedures: Water used to extinguish fire should not enter drainage systems, soil or stretches of water. Ensure there are sufficient retaining facilities for water used to extinguish fire. Fire residues and contaminated fire extinguishing water must be disposed of in accordance with local regulations. Special protective equipment for fire-fighters: As in any fire, wear self-contained positive-pressure breathing apparatus, (MSHA/NIOSH approved or equivalent) and full protective gear. | Personal precautions, protective equipment and emergency procedures: Use personal protective equipment. Ensure adequate ventilation. Avoid contact with skin and eyes. Accidental release measures: Remove sources of ignition and ventilate area. Assure sufficient ventilation. Methods and material for containment and cleaning up: Contain spillage, and then collect with non-combustible absorbent material, (e.g. sand, earth, diatomaceous earth, vermiculite) and place in container for disposal according to local / national regulations (see section 13). Environmental Precautions: Obey relevant local, state, provincial and federal laws and regulations. Do not contaminate any lakes, streams, ponds, groundwater or soil. | Handling: Technical measures (e.g. Local and general ventilation): Ensure suitable suction/aeration at the work place and with operational machinery. Safe handling advice: Provide appropriate exhaust ventilation at machinery. Handle in accordance with good industrial hygiene and safety practice. The personal protective equipment used must meet the requirements of Regulation (EU) 2016/425 and amendments (CE certification). If workplace exposure limits are exceeded and/or larger amounts are released (leakage, spilling, dust) the indicated respiratory protection should be used. If there is the possibility of skin/eye contact, the indicated hand/eye/body protection should be used. Use protective clothing / face shield if necessary. Do not breathe in vapours or aerosols. Avoid contact with skin and eyes. Contact avoidance measures: No data available. Hygiene measures: No data available. Storage: Safe storage conditions: Store in the original receptable, keeping this tightly sealed, under cool and dry conditions. Safe packaging materials: No data available. Storage Temperature: No data available. | Control Parameters: Occupational Exposure Limits: Chemical Identity: Silicon dioxide, chemically prepared. REL: 6 mg/m3. US. NIOSH: Pocket Guide to Chemical Hazards, as amended (2010). TWA: 20 millions of particles per cubic foot of air. US. OSHA Table Z-3 (29 CFR 1910.1000), as amended (03 2016). TWA: 0.8 mg/m3. US. OSHA Table Z-3 (29 CFR 1910.1000), as amended (03 2016). Appropriate Engineering Controls: Ensure suitable suction/aeration at the work place and with operational machinery. Individual protection measures, such as personal protective equipment: Eye/face protection: close-fitting protective goggles (e.g. closed goggles). Skin Protection: Hand Protection: Material: Butyl rubber. Break-through time: >= 480 min. Material: Fluorinated rubber (Viton) Break-through time: >= 480 min. Additional Information: Selection of protective gloves to meet the requirements of specific workplaces., Suitability for specific workplaces should be clarified with protective glove manufacturers., The information is based on our own tests, references from the literature and information from glove manufacturers, or derived by analogy with similar materials., Please observe that the daily duration of usage of a chemical protective glove is in practice far shorter due to the many influencing factors (e.g. temperature, mechanical strain on the glove material) than the permeation time determined acc. EN 374. Skin and Body Protection: suitable protective clothing - Use disposable clothing if appropriate. A safety shower and eye wash fountain should be readily available. To identify additional Personal Protective Equipment (PPE) requirements, it is recommended that a hazard assessment in accordance with the OSHA PPE Standard (29CFR1910.132) be conducted before using this product. Respiratory Protection: In case of dusts/vapours/aerosols being formed or if the limit values like TLV are exceeded: use respiratory equipment with suitable filter (filter type ABEK) or wear a self contained respiratory apparatus Use only respiratory protection equipment with CE-symbol including four digit test number. The filter class for the respirator must be suitable for the maximum expected contaminant concentration (gas/vapour/aerosol/particulates) that may arise when handling the product. If this concentration is exceeded, self-contained breathing apparatus must be used. Note time limit for wearing respiratory protective equipment. A respiratory protection program that meets OSHA 1910.134 and ANSI Z88.2 or applicable federal/provincial requirements must be followed whenever workplace conditions warrant respirator use. NIOSH's 'Respirator Decision Logic' may be useful in determining the suitability of various types of respirators. Hygiene measures: No data available. | Appearance: Physical state: liquid. Form: liquid. Color: milky. Odor: Mild. Odor Threshold: No data available. pH: Not applicable. Freezing point: No data available. Boiling Point: approx. 100 â„ƒ. Flash Point: > 100 â„ƒ. Evaporation Rate: No data available. Flammability (solid, gas): No data available. Explosive limit - upper: No data available. Explosive limit - lower: No data available. Vapor pressure: No data available. Vapor density (air=1): No data available. Density: 1 - 1.2 g/cm3. Relative density: No data available. Solubility in Water: Insoluble. Solubility (other): No data available. Partition coefficient (n-octanol/water): No data available. Self Ignition Temperature: Not to be expected in view of the structure. Decomposition Temperature: No data available. Kinematic viscosity: No data available. Dynamic viscosity: No data available. Other information: Explosive properties: Not explosive. Oxidizing properties: Not to be expected in view of the structure. Formation of Flammable Gases: Not to be expected in view of the structure. Metal Corrosion: Not to be expected in view of the structure. Peroxides: Not applicable. | Reactivity: No dangerous reaction known under conditions of normal use. Chemical Stability: Stable under recommended storage conditions. Possibility of hazardous reactions: None known. Conditions to avoid: None known. Incompatible Materials: None known. Hazardous Decomposition Products: None known. | Information on likely routes of exposure: Inhalation: No data available. Skin Contact: No data available. Eye contact: No data available. Ingestion: No data available. Symptoms related to the physical, chemical and toxicological characteristics: Inhalation: No data available. Skin Contact: No data available. Eye contact: No data available. Ingestion: No data available. Information on toxicological effects: Acute toxicity (list all possible routes of exposure): Oral: Product: Not classified for acute toxicity based on available data. Dermal: Product: Not classified for acute toxicity based on available data. Inhalation: Product: Not classified for acute toxicity based on available data. Repeated dose toxicity: Product: No data available. Skin Corrosion/Irritation: Product: Not irritant. Serious Eye Damage/Eye Irritation: Product: Not irritating. Respiratory or Skin Sensitization: Product: Non sensitising. Carcinogenicity: Product: No data available. IARC Monographs on the Evaluation of Carcinogenic Risks to Humans: No carcinogens present or none present in regulated quantities. US. National Toxicology Program (NTP) Report on Carcinogens: No carcinogens present or none present in regulated quantities. US. OSHA Specifically Regulated Substances (29 CFR 1910.1001-1050), as amended: No carcinogens present or none present in regulated quantities. Germ Cell Mutagenicity: In vitro Product: No data available. Components: Silicon dioxide, chemically prepared: Ames test (OECD 471): negative. In vivo: No data available. Product: Components: Silicon dioxide, chemically prepared: Chromosomal aberration (OECD 475) Oral (Rat, male): negative. Reproductive toxicity: Product: No data available. Specific Target Organ Toxicity - Single Exposure: Product: No data available. Specific Target Organ Toxicity - Repeated Exposure: Product: No data available. Aspiration Hazard: Product: No evidence of aspiration toxicity. Other effects: No tests were performed with this mixture. | Ecotoxicity: Acute hazards to the aquatic environment: Fish: Product: No data available. Components: Silicon dioxide, chemically prepared: LC 50 (Danio rerio (zebra fish), 96 h): > 10,000 mg/l. Aquatic Invertebrates: Product: No data available. Components: Silicon dioxide, chemically prepared: EC 50 (Daphnia magna, 48 h): > 5,000 mg/l. Chronic hazards to the aquatic environment: Fish: Product: No data available. Aquatic Invertebrates: Product: No data available. Components: Silicon dioxide, chemically prepared: NOEC (Daphnia magna, 21 d): 149.2 mg/l. Toxicity to Aquatic Plants: Product: No data available. Components: Silicon dioxide, chemically prepared: EC 50 (Desmodesmus subspicatus (green algae), 72 h): > 173.1 mg/l. Persistence and Degradability: Biodegradation: Product: No data available. BOD/COD Ratio: Product: No data available. Bioaccumulative potential: Bioconcentration Factor (BCF): Product: No data available. Partition Coefficient n-octanol / water (log Kow): Product: No data available. Mobility in soil: No data available. Components: Silicon dioxide, chemically prepared: No data available. Other adverse effects: The data we have at our disposal do not necessitate identification concerning environmental hazard. | Disposal methods: Dispose of in accordance with local regulations. Waste must be disposed of in accordance with federal, state, provincial and local regulations. Contaminated Packaging: Other countries: observe the national regulations. Packaging material should be recycled or disposed of in accordance with federal, state and local regulations. | Domestic regulation 49 CFR: Not regulated as a dangerous good. International Regulations: UNRTDG: Not regulated as a dangerous good. IATA-DGR: Not regulated as a dangerous good. IMDG-Code: Not regulated as a dangerous good. Transport in bulk according to Annex II of MARPOL 73/78 and the IBC Code: Not applicable for product as supplied. | US Federal Regulations: TSCA Section 12(b) Export Notification (40 CFR 707, Subpt. D): None present or none present in regulated quantities. US. Toxic Substances Control Act (TSCA) Section 5(a)(2) Final Significant New Use Rules (SNURs) (40 CFR 721, Subpt E): None present or none present in regulated quantities. US. OSHA Specifically Regulated Substances (29 CFR 1910.1001-1050), as amended: None present or none present in regulated quantities. CERCLA Hazardous Substance List (40 CFR 302.4): None present or none present in regulated quantities. Superfund Amendments and Reauthorization Act of 1986 (SARA): Hazard categories: Not classified. US. EPCRA (SARA Title III) Section 304 Extremely Hazardous Substances Reporting Quantities and the Comprehensive Environmental Response, Compensation, and Liability Act (CERCLA) Hazardous Substances: None present or none present in regulated quantities. US. EPA Emergency Planning and Community Right-To-Know Act (EPCRA) SARA Title III Section 313 Toxic Chemicals (40 CFR 372.65) - Supplier Notification Required: None present or none present in regulated quantities. Clean Air Act (CAA) Section 112(r) Accidental Release Prevention (40 CFR 68.130): None present or none present in regulated quantities. Clean Water Act Section 311 Hazardous Substances (40 CFR 117.3): None present or none present in regulated quantities. US State Regulations: US. California Proposition 65: No ingredient requiring a warning under CA Prop 65. US. New Jersey Worker and Community Right-to-Know Act: Chemical Identity: Silicon dioxide, chemically prepared. US. Massachusetts RTK - Substance List: Chemical Identity: Silicon dioxide, chemically prepared. US. Pennsylvania RTK - Hazardous Substances: Chemical Identity: Silicon dioxide, chemically prepared. US. Rhode Island RTK: No ingredient regulated by RI Right-to-Know Law present. | HMIS Hazard ID: Health: 1. Flammability: 1. Physical Hazards: 0. PERSONAL PROTECTION: Hazard rating: 0 - Minimal; 1 - Slight; 2 - Moderate; 3 - Serious; 4 - Severe; RNP - Rating not possible; * Chronic health effect. Issue Date: 02/21/2020. Version #: 1.0. Further Information: No data available. Revision Information: Changes since the last version are highlighted in the margin. This version replaces all previous versions. Disclaimer: This information and any recommendations, technical or otherwise, are presented in good faith and believed to be correct as of the date prepared. Recipients of this information and recommendations must make their own determination as to its suitability for their purposes. In no event shall Evonik assume liability for damages or losses of any kind or nature that result from the use of or reliance upon this information and recommendations. EVONIK EXPRESSLY DISCLAIMS ANY REPRESENTATIONS AND WARRANTIES OF ANY KIND, WHETHER EXPRESS OR IMPLIED, AS TO THE ACCURACY, COMPLETENESS, NON-INFRINGEMENT, MERCHANTABILITY AND/OR FITNESS FOR A PARTICULAR PURPOSE (EVEN IF EVONIK IS AWARE OF SUCH PURPOSE) WITH RESPECT TO ANY INFORMATION AND RECOMMENDATIONS PROVIDED. Reference to any trade names used by other companies is neither a recommendation nor an endorsement of the corresponding product, and does not imply that similar products could not be used. Evonik reserves the right to make any changes to the information and/or recommendations at any time, without prior or subsequent notice.
29 | jeffamine-m-600-sds-us_2 | JEFFAMINEÂ® M 600 | Huntsman International LLC | Product name: JEFFAMINEÂ® M 600 Manufacturer or supplier's details: Huntsman International LLC, P.O. Box 4980, The Woodlands, TX 77387, United States of America (USA) Telephone: (281) 719-7780 E-mail address of person responsible for the SDS: Global_Product_EHS_HPP@huntsman.com Emergency telephone number: Chemtrec: (800) 424-9300 or (703) 527-3887 Recommended use: Manufacture of plastics products | GHS classification in accordance with the OSHA Hazard Communication Standard (29 CFR 1910.1200) Acute toxicity (Oral): Category 4 Acute toxicity (Dermal): Category 4 Eye irritation: Category 2A GHS label elements Hazard pictograms: ! Signal word: Warning Hazard statements: H302 + H312 Harmful if swallowed or in contact with skin. H319 Causes serious eye irritation. Precautionary statements: Prevention: P264 Wash skin thoroughly after handling. P270 Do not eat, drink or smoke when using this product. P280 Wear protective gloves/ protective clothing/ eye protection/ face protection. Response: P301 + P312 + P330 IF SWALLOWED: Call a POISON CENTER/ doctor if you feel unwell. Rinse mouth. P302 + P352 + P312 IF ON SKIN: Wash with plenty of water. Call a POISON CENTER/ doctor if you feel unwell. P305 + P351 + P338 IF IN EYES: Rinse cautiously with water for several minutes. Remove contact lenses, if present and easy to do. Continue rinsing. P337 + P313 If eye irritation persists: Get medical advice/ attention. P363 Wash contaminated clothing before reuse. Storage: Not available Disposal: P501 Dispose of contents/container to an approved facility in accordance with local, regional, national and international regulations. Other hazards: None known. | Substance / Mixture: Substance Hazardous components: Chemical name: Methoxypoly(oxyethylene/oxypropylene)-2-propylamine CAS-No.: 83713-01-3 Concentration (% w/w): 90 - 100 The specific chemical identity and/or exact percentage (concentration) of composition may be withheld as a trade secret. | General advice: Move out of dangerous area. Show this safety data sheet to the doctor in attendance. Treat symptomatically. Get medical attention if symptoms occur. If inhaled: If inhaled, remove to fresh air. Get medical attention if symptoms occur. In case of skin contact: Wash with water and soap as a precaution. In case of eye contact: Immediately flush eye(s) with plenty of water. Remove contact lenses. Keep eye wide open while rinsing. If eye irritation persists, consult a specialist. If swallowed: Keep respiratory tract clear. Never give anything by mouth to an unconscious person. If symptoms persist, call a physician. Most important symptoms and effects, both acute and delayed: None known. Protection of first-aiders: First Aid responders should pay attention to self-protection and use the recommended protective clothing If potential for exposure exists refer to Section 8 for specific personal protective equipment. No action shall be taken involving any personal risk or without suitable training. Notes to physician: Treat symptomatically. | Suitable extinguishing media: Water spray Alcohol-resistant foam Carbon dioxide (CO2) Dry chemical Unsuitable extinguishing media: Exercise caution when using a high volume water jet as it may scatter and spread fire Specific hazards during firefighting: No information available. Hazardous combustion products: No hazardous combustion products are known Specific extinguishing methods: Use extinguishing measures that are appropriate to local circumstances and the surrounding environment. Further information: No action shall be taken involving any personal risk or without suitable training. Special protective equipment for firefighters: Wear self-contained breathing apparatus for firefighting if necessary. | Personal precautions, protective equipment and emergency procedures: Use personal protective equipment. Refer to protective measures listed in sections 7 and 8. Environmental precautions: Do not flush into surface water or sanitary sewer system. Prevent further leakage or spillage if safe to do so. If the product contaminates rivers and lakes or drains inform respective authorities. Methods and materials for containment and cleaning up: Neutralise with acid. Soak up with inert absorbent material (e.g. sand, silica gel, acid binder, universal binder, sawdust). Keep in suitable, closed containers for disposal. | Advice on protection against fire and explosion: Normal measures for preventive fire protection. Advice on safe handling: Do not breathe vapours/dust. Avoid contact with skin and eyes. For personal protection see section 8. Smoking, eating and drinking should be prohibited in the application area. Dispose of rinse water in accordance with local and national regulations. Conditions for safe storage: Keep container tightly closed in a dry and well-ventilated place. Keep in properly labelled containers. Materials to avoid: Do not store near acids. Further information on storage stability: Stable under normal conditions. | Components with workplace control parameters: Contains no substances with occupational exposure limit values. Personal protective equipment Respiratory protection: No personal respiratory protective equipment normally required. Hand protection Remarks: Chemical-resistant, impervious gloves complying with an approved standard should be worn at all times when handling chemical products if a risk assessment indicates this is necessary. The suitability for a specific workplace should be discussed with the producers of the protective gloves. Eye protection: Eye wash bottle with pure water Tightly fitting safety goggles Wear face-shield and protective suit for abnormal processing problems. Skin and body protection: Impervious clothing Choose body protection according to the amount and concentration of the dangerous substance at the work place. Hygiene measures: When using do not eat or drink. When using do not smoke. Wash hands before breaks and at the end of workday. | Appearance: liquid Colour: Clear Odour: amine-like Odour Threshold: No data is available on the product itself. pH: 12 Melting point: - 40 Â°F / -40 â„ƒ Boiling point: > 482 Â°F / > 250 â„ƒ Flash point: 264 Â°F / 129 â„ƒ Method: closed cup Evaporation rate: No data is available on the product itself. Flammability (solid, gas): No data is available on the product itself. Flammability (liquids): No data is available on the product itself. Upper explosion limit / Upper flammability limit: No data is available on the product itself. Lower explosion limit / Lower flammability limit: No data is available on the product itself. Vapour pressure: < 1 hPa (68 Â°F / 20 â„ƒ) Relative vapour density: 1 Relative density: 0.98 Density: No data is available on the product itself. Solubility(ies) Water solubility: No data is available on the product itself. Solubility in other solvents: No data is available on the product itself. Partition coefficient: n-octanol/water: No data is available on the product itself. Auto-ignition temperature: No data is available on the product itself. Decomposition temperature: > 482 Â°F / > 250 â„ƒ Self-Accelerating decomposition temperature (SADT): No data is available on the product itself. Viscosity Viscosity, kinematic: < 130 mm2/s Explosive properties: No data is available on the product itself. Oxidizing properties: No data is available on the product itself. Molecular weight: 600 g/mol Particle size: No data is available on the product itself. | Reactivity: No dangerous reaction known under conditions of normal use. Chemical stability: Stable under normal conditions. Possibility of hazardous reactions: No hazards to be specially mentioned. Conditions to avoid: None known. Incompatible materials: Strong acids None known. Hazardous decomposition products: No hazardous decomposition products are known. | Information on likely routes of exposure: No data is available on the product itself. Acute toxicity Components: Methoxypoly(oxyethylene/oxypropylene)-2-propylamine: Acute oral toxicityComponents: LD50 (Rat, male and female): 369 mg/kg Acute inhalation toxicity: No data available Components: Methoxypoly(oxyethylene/oxypropylene)-2-propylamine: Acute dermal toxicity: LD50 (Rabbit, male and female): 1,600 mg/kg Acute toxicity (other routes of administration): No data available Skin corrosion/irritation Components: Methoxypoly(oxyethylene/oxypropylene)-2-propylamine: Result: No skin irritation Serious eye damage/eye irritation Product: Remarks: May cause irreversible eye damage. Respiratory or skin sensitisation: No data available Assessment: No data available Germ cell mutagenicity Components: Methoxypoly(oxyethylene/oxypropylene)-2-propylamine: Genotoxicity in vitro: Metabolic activation: with and without metabolic activation Result: negative Genotoxicity in vivo: No data available Germ cell mutagenicity- Assessment: No data available Carcinogenicity: No data available Carcinogenicity - Assessment: No data available IARC: No component of this product present at levels greater than or equal to 0.1% is identified as probable, possible or confirmed human carcinogen by IARC. ACGIH: No component of this product present at levels greater than or equal to 0.1% is identified as a carcinogen or potential carcinogen by ACGIH. OSHA: No component of this product present at levels greater than or equal to 0.1% is on OSHA's list of regulated carcinogens. NTP: No component of this product present at levels greater than or equal to 0.1% is identified as a known or anticipated carcinogen by NTP. Reproductive toxicity Effects on fertility: No data available Effects on foetal development: No data available Reproductive toxicity - Assessment: No data available STOT - single exposure: No data available STOT - repeated exposure: No data available Repeated dose toxicity: No data available Repeated dose toxicity - Assessment: No data available Aspiration toxicity: No data available Experience with human exposure General Information: No data available Inhalation: No data available Skin contact: No data available Eye contact: No data available Ingestion: No data available Toxicology, Metabolism, Distribution: No data available Neurological effects: No data available Further information Ingestion: No data available | Ecotoxicity Components: Methoxypoly(oxyethylene/oxypropylene)-2-propylamine: Toxicity to fish: LC50 (Oncorhynchus mykiss (rainbow trout)): > 100 mg/l Exposure time: 96 h Test Type: static test Method: OECD Test Guideline 203 Toxicity to daphnia and other aquatic invertebrates: No data available Toxicity to algae/aquatic plants: No data available M-Factor (Acute aquatic toxicity): No data available Toxicity to fish (Chronic toxicity): No data available Toxicity to daphnia and other aquatic invertebrates (Chronic toxicity): No data available M-Factor (Chronic aquatic toxicity): No data available Toxicity to microorganisms: No data available Toxicity to soil dwelling organisms: No data available Plant toxicity: No data available Sediment toxicity: No data available Toxicity to terrestrial organisms: No data available Ecotoxicology Assessment Acute aquatic toxicity: No data available Chronic aquatic toxicity: No data available Toxicity Data on Soil: No data available Other organisms relevant to the environment: No data available Persistence and degradability Components: Methoxypoly(oxyethylene/oxypropylene)-2-propylamine: Biodegradability: Inoculum: activated sludge Result: Not readily biodegradable. Biodegradation: < 5 % Exposure time: 28 d Method: OECD Test Guideline 301F Biochemical Oxygen Demand (BOD): No data available Chemical Oxygen Demand (COD): No data available BOD/COD: No data available ThOD: No data available BOD/ThOD: No data available Dissolved organic carbon (DOC): No data available Physico-chemical removability: No data available Stability in water: No data available Photodegradation: No data available Impact on Sewage Treatment: No data available Bioaccumulative potential Bioaccumulation: No data available Partition coefficient: n-octanol/water: No data available Mobility in soil Mobility: No data available Distribution among environmental compartments: No data available Stability in soil: No data available Other adverse effects pathways Environmental fate and: No data available Results of PBT and vPvB assessment: No data available Endocrine disrupting potential: No data available Adsorbed organic bound halogens (AOX): No data available Hazardous to the ozone layer Ozone-Depletion Potential: Regulation: 40 CFR Protection of Environment; Part 82 Protection of Stratospheric Ozone - CAA Section 602 Class I Substances Remarks: This product neither contains, nor was manufactured with a Class I or Class II ODS as defined by the U.S. Clean Air Act Section 602 (40 CFR 82, Subpt. A, App.A + B). Additional ecological information: No data available Global warming potential (GWP): No data available | Disposal methods Waste from residues: Do not dispose of waste into sewer. Do not contaminate ponds, waterways or ditches with chemical or used container. Send to a licensed waste management company. Dispose of as hazardous waste in compliance with local and national regulations. Dispose of contents/ container to an approved waste disposal plant. Contaminated packaging: Empty remaining contents. Dispose of as unused product. Do not re-use empty containers. | International Regulations IATA: Not regulated as dangerous goods IMDG: Not regulated as dangerous goods Transport in bulk according to Annex II of MARPOL 73/78 and the IBC Code: Not applicable for product as supplied. National Regulations DOT Classification: Not regulated as dangerous goods | CERCLA Reportable Quantity: This material does not contain any components with a CERCLA RQ. SARA 311/312 Hazards: Acute toxicity (any route of exposure) Serious eye damage or eye irritation SARA 313: This material does not contain any chemical components with known CAS numbers that exceed the threshold (De Minimis) reporting levels established by SARA Title III, Section 313. This product does not contain any hazardous air pollutants (HAP), as defined by the U.S. Clean Air Act Section 112 (40 CFR 61). California Prop. 65: This product does not contain any chemicals known to State of California to cause cancer, birth defects, or any other reproductive harm. The components of this product are reported in the following inventories: DSL: All components of this product are on the Canadian DSL JAIIC: Not in compliance with the inventory NZIoC: On the inventory, or in compliance with the inventory ENCS: Not in compliance with the inventory KECI: On the inventory, or in compliance with the inventory PICCS: Not in compliance with the inventory IECSC: On the inventory, or in compliance with the inventory TCSI: On the inventory, or in compliance with the inventory TSCA: All substances listed as active on the TSCA inventory Inventories AIIC (Australia), DSL (Canada), IECSC (China), REACH (European Union), ENCS (Japan), ISHL (Japan), KECI (Korea), NZIoC (New Zealand), PICCS (Philippines), TCSI (Taiwan), TSCA (USA) TSCA - 5(a) Significant New Use Rule List of Chemicals: No substances are subject to a Significant New Use Rule. US. Toxic Substances Control Act (TSCA) Section 12(b) Export Notification (40 CFR 707, Subpt D): No substances are subject to TSCA 12(b) export notification requirements. | Further information NFPA 704: Flammability: 1 Health: 2 Instability: 0 Special hazard: None Revision Date: 01/21/2021 HMISÂ® IV: HEALTH: 2 FLAMMABILITY: 1 PHYSICAL HAZARD: 0 HMISÂ® ratings are based on a 0-4 rating scale, with 0 representing minimal hazards or risks, and 4 representing significant hazards or risks. The '*' represents a chronic hazard, while the '/' represents the absence of a chronic hazard The information and recommendations in this publication are to the best of our knowledge, information and belief accurate at the date of publication, NOTHING HEREIN IS TO BE CONSTRUED AS A WARRANTY, EXPRESS OR OTHERWISE. IN ALL CASES, IT IS THE RESPONSIBILITY OF THE USER TO DETERMINE THE APPLICABILITY OF SUCH INFORMATION AND RECOMMENDATIONS AND THE SUITABILITY OF ANY PRODUCT FOR ITS OWN PARTICULAR PURPOSE. THE PRODUCT MAY PRESENT HAZARDS AND SHOULD BE USED WITH CAUTION. WHILE CERTAIN HAZARDS ARE DESCRIBED IN THIS PUBLICATION, NO GUARANTEE IS MADE THAT THESE ARE THE ONLY HAZARDS THAT EXIST. Hazards, toxicity and behaviour of the products may differ when used with other materials and are dependent upon the manufacturing circumstances or other processes. Such hazards, toxicity and behaviour should be determined by the user and made known to handlers, processors and end users. The trademarks above are the property of Huntsman Corporation or an affiliate thereof. NO PERSON OR ORGANIZATION EXCEPT A DULY AUTHORIZED HUNTSMAN EMPLOYEE IS AUTHORIZED TO PROVIDE OR MAKE AVAILABLE DATA SHEETS FOR HUNTSMAN PRODUCTS. DATA SHEETS FROM UNAUTHORIZED SOURCES MAY CONTAIN INFORMATION THAT IS NO LONGER CURRENT OR ACCURATE.
30 | nalco-1034a-sds_2 | NALCOÂ® 1034A | Nalco Company | Product name: NALCOÂ® 1034A, Other means of identification: Not applicable, Recommended use: COLLOIDAL SILICA, Restrictions on use: Refer to available product literature or ask your local Sales Representative for restrictions on use and dose limits, Company: Nalco Company 1601 W. Diehl Road Naperville, Illinois 60563-1198 USA TEL: (630) 305-1000, Emergency telephone number: (800) 424-9300 (24 Hours) CHEMTREC, Issuing date: 02/07/2020 | GHS Classification: Not a hazardous substance or mixture, GHS Label element: Precautionary Statements, Other hazards: None known, Prevention: Wash hands thoroughly after handling, Response: Specific measures: consult SDS Section 4, Storage: Store in accordance with local regulations. Protect product from freezing. | Pure substance/mixture: Mixture, Chemical Name: Colloidal Silica, CAS-No.: 7631-86-9, Concentration: 30 - 60%, Chemical Name: Sulfuric Acid, CAS-No.: 7664-93-9, Concentration: 0.1 - 1% | In case of eye contact: Rinse with plenty of water. Get medical attention if symptoms occur, In case of skin contact: Wash off with soap and plenty of water. Get medical attention if symptoms occur, If swallowed: Rinse mouth. Get medical attention if symptoms occur, If inhaled: Get medical attention if symptoms occur, Protection of first-aiders: Use personal protective equipment as required, Notes to physician: Treat symptomatically, Most important symptoms and effects, both acute and delayed: See Section 11 for more detailed information on health effects and symptoms. | Suitable extinguishing media: Use extinguishing measures that are appropriate to local circumstances and the surrounding environment, Unsuitable extinguishing media: None known, Specific hazards during firefighting: Not flammable or combustible, Hazardous combustion products: Decomposition products may include the following materials: Carbon oxides, nitrogen oxides (NOx), Sulphur oxides, Oxides of phosphorus, Special protective equipment for firefighters: Use personal protective equipment, Specific extinguishing methods: Fire residues and contaminated fire extinguishing water must be disposed of in accordance with local regulations. | Personal precautions, protective equipment and emergency procedures: Refer to protective measures listed in sections 7 and 8, Environmental precautions: No special environmental precautions required, Methods and materials for containment and cleaning up: Stop leak if safe to do so. Contain spillage, and then collect with non-combustible absorbent material, (e.g. sand, earth, diatomaceous earth, vermiculite) and place in container for disposal according to local/national regulations (see section 13). For large spills, dike spilled material or otherwise contain material to ensure runoff does not reach a waterway. Flush away traces with water. | Advice on safe handling: For personal protection see section 8. Wash hands after handling, Conditions for safe storage: Keep out of reach of children. Keep container tightly closed. Store in suitable labelled containers, Suitable material: Stainless steel, Fibre glass, Polyethylene, Compatibility with Plastic Materials can vary; we therefore recommend that compatibility is tested prior to use, Unsuitable material: Do not use aluminum or mild steel, Brass. | Components with workplace control parameters: Colloidal Silica, CAS-No.: 7631-86-9, TWA (Dust): 20 millions of particles per cubic foot of air (Silica), OSHA Z3, TWA (Dust): 80 mg/m3 / %SiO2 (Silica), OSHA Z3, TWA: 6 mg/m3 (Silica), NIOSH REL, Sulfuric Acid, CAS-No.: 7664-93-9, TWA (Thoracic fraction): 0.2 mg/m3, ACGIH, TWA: 1 mg/m3, NIOSH REL, TWA: 1 mg/m3, OSHA Z1, Engineering measures: Good general ventilation should be sufficient to control worker exposure to airborne contaminants, Personal protective equipment: Eye protection: Safety glasses, Hand protection: Wear protective gloves, Skin protection: Wear suitable protective clothing, Respiratory protection: No personal respiratory protective equipment normally required, Hygiene measures: Wash hands before breaks and immediately after handling the product. | Appearance: Liquid, Colour: white, Odour: odourless, Flash point: does not flash, pH: 3 - 4,(100 %), Method: ASTM E 70, Odour Threshold: no data available, Melting point/freezing point: no data available, Initial boiling point and boiling range: no data available, Evaporation rate: no data available, Flammability (solid, gas): Not applicable, Upper explosion limit: no data available, Lower explosion limit: no data available, Vapour pressure: no data available, Relative vapour density: no data available, Relative density: 1.235, (25 â„ƒ), ASTM D-1298, Density: 10.2 - 10.3 lb/gal, Water solubility: dispersible, Solubility in other solvents: no data available, Partition coefficient: n-octanol/water: no data available, Auto-ignition temperature: no data available, Thermal decomposition: no data available, Viscosity, dynamic: 20 mPa.s (25 â„ƒ), Method: ASTM D 2983, Viscosity, kinematic: no data available, Molecular weight: no data available, VOC: no data available. | Reactivity: No dangerous reaction known under conditions of normal use, Chemical stability: Stable under normal conditions, Possibility of hazardous reactions: No dangerous reaction known under conditions of normal use, Conditions to avoid: None known, Incompatible materials: Contact with strong oxidizers (e.g. chlorine, peroxides, chromates, nitric acid, perchlorate, concentrated oxygen, permanganate) may generate heat, fires, explosions and/or toxic vapors, Hazardous decomposition products: Decomposition products may include the following materials: Carbon oxides, nitrogen oxides (NOx), Sulphur oxides, Oxides of phosphorus. | Information on likely routes of exposure: Inhalation, Eye contact, Skin contact, Potential Health Effects: Eyes: Health injuries are not known or expected under normal use, Skin: Health injuries are not known or expected under normal use, Ingestion: Health injuries are not known or expected under normal use, Inhalation: Health injuries are not known or expected under normal use, Chronic Exposure: Health injuries are not known or expected under normal use, Experience with human exposure: Eye contact: No symptoms known or expected, Skin contact: No symptoms known or expected, Ingestion: No symptoms known or expected, Inhalation: No symptoms known or expected, Toxicity: Product: Acute oral toxicity: LD50 rat: > 34,000 mg/kg Test substance: Similar Product, Acute inhalation toxicity: no data available, Acute dermal toxicity: LD50 rat: > 10,000 mg/kg Test substance: Similar Product, Skin corrosion/irritation: Species: Rabbit Result: 0.3 Method: Draize Test Test substance: Similar Product, Serious eye damage/eye irritation: Result: 4.0 Method: Draize Test Test substance: Similar Product, Respiratory or skin sensitization: no data available, Carcinogenicity: IARC: No component of this product present at levels greater than or equal to 0.1% is identified as probable, possible or confirmed human carcinogen by IARC, Group 1: Carcinogenic to humans Sulfuric Acid 7664-93-9, OSHA: No component of this product present at levels greater than or equal to 0.1% is on OSHA's list of regulated carcinogens, NTP: No component of this product present at levels greater than or equal to 0.1% is identified as a known or anticipated carcinogen by NTP, Known to be human carcinogen Sulfuric Acid 7664-93-9, Reproductive effects: no data available, Germ cell mutagenicity: no data available, Teratogenicity: no data available, STOT - single exposure: no data available, STOT - repeated exposure: no data available, Aspiration toxicity: no data available. | Ecotoxicity: Environmental Effects: This product has no known ecotoxicological effects, Components: Toxicity to fish: Colloidal Silica LC50: > 10,000 mg/l Exposure time: 96 h, Sulfuric Acid LC50: 22 mg/l Exposure time: 96 h, Components: Toxicity to daphnia and other aquatic invertebrates: Colloidal Silica EC50 Daphnia magna (Water flea): > 1,000 mg/l Exposure time: 24 h, Components: Toxicity to algae: Colloidal Silica EC50: > 10,000 mg/l Exposure time: 72 h, Persistence and degradability: Greater than 95% of this product consists of inorganic substances for which a biodegradation value is not applicable, Mobility: The environmental fate was estimated using a level III fugacity model embedded in the EPI (estimation program interface) Suite TM, provided by the US EPA. The model assumes a steady state condition between the total input and output. The level III model does not require equilibrium between the defined media. The information provided is intended to give the user a general estimate of the environmental fate of this product under the defined conditions of the models. If released into the environment this material is expected to distribute to the air, water and soil/sediment in the approximate respective percentages; Air: < 5%, Water: 30 - 50%, Soil: 50 - 70%, The portion in water is expected to be soluble or dispersible, Bioaccumulative potential: This preparation or material is not expected to bioaccumulate, Other information: no data available. | Disposal methods: Where possible recycling is preferred to disposal or incineration. If recycling is not practicable, dispose of in compliance with local regulations. Dispose of wastes in an approved waste disposal facility, Disposal considerations: Dispose of as unused product. Empty containers should be taken to an approved waste handling site for recycling or disposal. Do not re-use empty containers. | The shipper/consignor/sender is responsible to ensure that the packaging, labeling, and markings are in compliance with the selected mode of transport, Land transport (DOT): Proper shipping name: PRODUCT IS NOT REGULATED DURING TRANSPORTATION, Air transport (IATA): Proper shipping name: PRODUCT IS NOT REGULATED DURING TRANSPORTATION, Sea transport (IMDG/IMO): Proper shipping name: PRODUCT IS NOT REGULATED DURING TRANSPORTATION. | TSCA list: No substances are subject to a Significant New Use Rule, No substances are subject to TSCA 12(b) export notification requirements, EPCRA - Emergency Planning and Community Right-to-Know Act: CERCLA Reportable Quantity: Components: Sulfuric Acid, CAS-No.: 7664-93-9, Component RQ (lbs): 1000, Calculated product RQ (lbs): 20000, SARA 304 Extremely Hazardous Substances Reportable Quantity: This material does not contain any components with a section 304 EHS RQ, SARA 311/312 Hazards: No SARA Hazards, SARA 302: No chemicals in this material are subject to the reporting requirements of SARA Title III, Section 302, The following components are subject to reporting levels established by SARA Title III, Section 302: Sulfuric Acid 7664-93-9, SARA 313: This material does not contain any chemical components with known CAS numbers that exceed the threshold (De Minimis) reporting levels established by SARA Title III, Section 313, California Prop. 65: WARNING: Cancer - www.P65Warnings.ca.gov Sulfuric Acid 7664-93-9, This product does not contain any chemicals known to State of California to cause cancer, birth defects, or any other reproductive harm, INTERNATIONAL CHEMICAL CONTROL LAWS: United States TSCA Inventory: On or in compliance with the active portion of the TSCA inventory, Australia. Industrial Chemical (Notification and Assessment) Act: All substances in this product comply with the National Industrial Chemicals Notification & Assessment Scheme (NICNAS), Canadian Domestic Substances List (DSL): The substance(s) in this preparation are included in or exempted from the Domestic Substance List (DSL), Japan. ENCS - Existing and New Chemical Substances Inventory: All substances in this product comply with the Law Regulating the Manufacture and Importation Of Chemical Substances and are listed on the Existing and New Chemical Substances list (ENCS), Korea. Korean Existing Chemicals Inventory (KECI): All substances in this product comply with the Chemical Control Act (CCA) and are listed on the Existing Chemicals List (ECL), Philippines Inventory of Chemicals and Chemical Substances (PICCS): All substances in this product comply with the Republic Act 6969 (RA 6969) and are listed on the Philippines Inventory of Chemicals & Chemical Substances (PICCS), China Inventory of Existing Chemical Substances: All substances in this product comply with the Provisions on the Environmental Administration of New Chemical Substances and are listed on or exempt from the Inventory of Existing Chemical Substances China (IECSC), Taiwan Chemical Substance Inventory: All substances in this product comply with the Taiwan Existing Chemical Substances Inventory (ECSI). | NFPA: Health: 0, Flammability: 0, Instability: 0, HMIS III: HEALTH: 0, FLAMMABILITY: 0, PHYSICAL HAZARD: 0, Special hazard: 0 = not significant, 1 = Slight, 2 = Moderate, 3 = High 4 = Extreme, * = Chronic, Revision Date: 02/07/2020, Version Number: 1.2, Prepared By: Regulatory Affairs, REVISED INFORMATION: Significant changes to regulatory or health information for this revision is indicated by a bar in the left-hand margin of the SDS, The information provided in this Safety Data Sheet is correct to the best of our knowledge, information and belief at the date of its publication. The information given is designed only as a guidance for safe handling, use, processing, storage, transportation, disposal and release and is not to be considered a warranty or quality specification. The information relates only to the specific material designated and may not be valid for such material used in combination with any other materials or in any process, unless specified in the text. For additional copies of an SDS visit www.nalco.com and request access.
31 | nalco-1050-sds_2 | NALCOR 1050 COLLOIDAL SILICA | Nalco Company | Product name: NALCOR 1050 COLLOIDAL SILICA, Other means of identification: Not applicable, Recommended use: COLLOIDAL SILICA, Restrictions on use: Refer to available product literature or ask your local Sales Representative for restrictions on use and dose limits, Company: Nalco Company 1601 W. Diehl Road Naperville, Illinois 60563-1198 USA, TEL: (630) 305-1000, Emergency telephone number: (800) 424-9300 (24 Hours) CHEMTREC, Issuing date: 08/08/2024 | GHS Classification: Not a hazardous substance or mixture, GHS Label element Precautionary Statements: Prevention: Wash hands thoroughly after handling, Response: Get medical advice/attention if you feel unwell, Storage: Store in accordance with local regulations, Other hazards: None known | Pure substance/mixture: Mixture, Chemical Name: Colloidal Silica, CAS-No.: 7631-86-9, Concentration: (%) 30 - 60 | In case of eye contact: Rinse with plenty of water. Get medical attention if symptoms occur, In case of skin contact: Wash off with soap and plenty of water. Get medical attention if symptoms occur, If swallowed: Rinse mouth. Get medical attention if symptoms occur, If inhaled: Get medical attention if symptoms occur, Protection of first-aiders: In event of emergency assess the danger before taking action. Do not put yourself at risk of injury. If in doubt, contact emergency responders. Use personal protective equipment as required, Notes to physician: Treat symptomatically, Most important symptoms and effects, both acute and delayed: See Section 11 for more detailed information on health effects and symptoms | Suitable extinguishing media: Use extinguishing measures that are appropriate to local circumstances and the surrounding environment, Unsuitable extinguishing media: None known, Specific hazards during firefighting: Not flammable or combustible, Hazardous combustion products: Decomposition products may include the following materials: Carbon oxides nitrogen oxides (NOX) Sulphur oxides Oxides of phosphorus, Special protective equipment for firefighters: Use personal protective equipment, Specific extinguishing methods: Fire residues and contaminated fire extinguishing water must be disposed of in accordance with local regulations | Personal precautions, protective equipment and emergency procedures: Refer to protective measures listed in sections 7 and 8, Environmental precautions: No special environmental precautions required, Methods and materials for containment and cleaning up: Stop leak if safe to do so. Contain spillage, and then collect with non-combustible absorbent material, (e.g. sand, earth, diatomaceous earth, vermiculite) and place in container for disposal according to local/national regulations (see section 13). For large spills, dike spilled material or otherwise contain material to ensure runoff does not reach a waterway. Flush away traces with water | Advice on safe handling: For personal protection see section 8. Wash hands after handling, Conditions for safe storage: Keep out of reach of children. Keep container tightly closed. Store in suitable labelled containers, Suitable material: The following compatibility data is suggested based on similar product data and/or industry experience: Compatibility with Plastic Materials can vary; we therefore recommend that compatibility is tested prior to use, Unsuitable material: The following compatibility data is suggested based on similar product data and/or industry experience: Do not use aluminum or mild steel | Components with workplace control parameters: This product contains amorphous, colloidal or fumed silica. Should the product become dried or misted such that inhalation of the material is possible, standard hygiene practices should be utilized to ensure that exposure to respirable particles is within the regulated limits, Components: Amorphous Silica, CAS-No.: 7631-86-9, Form of exposure: TWA (Dust), Permissible concentration: 20 millions of particles per cubic foot of air (Silica), Basis: OSHA Z3, TWA (Dust): 80 mg/m3 / %SiO2 (Silica), OSHA Z3, PEL (respirable): 0.05 mg/m3, OSHA CARC, TWA (Respirable dust): 0.05 mg/m3 (Silica), NIOSH REL, TWA: 6 mg/m3 (Silica), NIOSH REL, Engineering measures: Good general ventilation should be sufficient to control worker exposure to airborne contaminants, Personal protective equipment: Eye protection: Safety glasses, Hand protection: Wear protective gloves. Gloves should be discarded and replaced if there is any indication of degradation or chemical breakthrough, Skin protection: Wear suitable protective clothing, Respiratory protection: No personal respiratory protective equipment normally required, Hygiene measures: Wash hands before breaks and immediately after handling the product | Appearance: Liquid, Colour: white, Odour: odourless, Flash point: does not flash, pH: 8.8 - 9.2,(100 %), Method: ASTM E 70, Odour Threshold: no data available, Melting point/freezing point: Freezing Point: 0 Â°C, ASTM D-1177, Initial boiling point and boiling range: 100 Â°C, Method: ASTM D 86, Evaporation rate: no data available, Flammability (solid, gas): Not applicable, Upper explosion limit: no data available, Lower explosion limit: no data available, Vapour pressure: similar to water, Relative vapour density: no data available, Relative density: 1.39 - 1.40, (25 â„ƒ), ASTM D-1298, Density: 11.6 - 11.7 lb/gal, Water solubility: completely soluble, Solubility in other solvents: no data available, Partition coefficient: n-octanol/water: no data available, Auto-ignition temperature: no data available, Thermal decomposition: no data available, Viscosity, dynamic: < 70 mPa.s (25 â„ƒ), Method: ASTM D 2983, Viscosity, kinematic: no data available, Molecular weight: no data available, VOC: 0 %, Calculation method | Reactivity: No dangerous reaction known under conditions of normal use, Chemical stability: Stable under normal conditions, Possibility of hazardous reactions: No dangerous reaction known under conditions of normal use, Conditions to avoid: None known, Incompatible materials: Strong acids, Hazardous decomposition products: In case of fire, hazardous decomposition products may be produced such as: Carbon oxides nitrogen oxides (NOX) Sulphur oxides Oxides of phosphorus | Information on likely routes of exposure: Inhalation, Eye contact, Skin contact, Ingestion, Potential Health Effects: Eyes: Health injuries are not known or expected under normal use, Skin: Health injuries are not known or expected under normal use, Ingestion: Health injuries are not known or expected under normal use, Inhalation: Health injuries are not known or expected under normal use, Chronic Exposure: Health injuries are not known or expected under normal use, Experience with human exposure: Eye contact: No symptoms known or expected, Skin contact: No symptoms known or expected, Ingestion: No symptoms known or expected, Inhalation: No symptoms known or expected, Toxicity: Product: Acute oral toxicity: LD50 rat: > 15,380 mg/kg Test substance: Similar Product, Acute inhalation toxicity: no data available, Acute dermal toxicity: no data available, Skin corrosion/irritation: Result: 0.3 Method: Draize Test Test substance: Similar Product, Serious eye damage/eye irritation: Result: 3.7 Method: Draize Test Test substance: Similar Product, Respiratory or skin sensitization: no data available, Carcinogenicity: no data available, Reproductive effects: no data available, Germ cell mutagenicity: no data available, Teratogenicity: no data available, STOT - single exposure: no data available, STOT - repeated exposure: no data available, Aspiration toxicity: no data available | Toxicity: Environmental Effects: This product has no known ecotoxicological effects, Product: Toxicity to fish: LC50 Lepomis macrochirus (Bluegill sunfish): > 1,000 mg/l, Exposure time: 96 hrs, Test substance: Product, LC50 Oncorhynchus mykiss (rainbow trout): > 1,000 mg/l, Exposure time: 96 hrs, Test substance: Product, Components: Toxicity to daphnia and other aquatic invertebrates: Colloidal Silica, EC50 Daphnia magna (Water flea): > 1,000 mg/l, Exposure time: 24 h, Components: Colloidal Silica, Toxicity to algae: EC50: > 10,000 mg/l, Exposure time: 72 h, Persistence and degradability: Biodegradability: Result: Not applicable - inorganic, Greater than 95% of this product consists of inorganic substances for which a biodegradation value is not applicable, Mobility: The environmental fate was estimated using a level III fugacity model embedded in the EPI (estimation program interface) Suite TM, provided by the US EPA. The model assumes a steady state condition between the total input and output. The level III model does not require equilibrium between the defined media. The information provided is intended to give the user a general estimate of the environmental fate of this product under the defined conditions of the models, If released into the environment this material is expected to distribute to the air, water and soil/sediment in the approximate respective percentages; Air: < 5%, Water: 30 - 50%, Soil: 50 - 70%, The portion in water is expected to be soluble or dispersible, Bioaccumulative potential: This preparation or material is not expected to bioaccumulate, Other information: no data available | If this product becomes a waste, it is not a hazardous waste as defined by the Resource Conservation and Recovery Act (RCRA) 40 CFR 261, since it does not have the characteristics of Subpart C, nor is it listed under Subpart D, Disposal methods: Where possible recycling is preferred to disposal or incineration. If recycling is not practicable, dispose of contents/container in accordance with local regulations. Dispose of wastes in an approved waste disposal facility, Disposal considerations: Dispose of as unused product. Empty containers should be taken to an approved waste handling site for recycling or disposal. Do not re-use empty containers | The shipper/consignor/sender is responsible to ensure that the packaging, labeling, and markings are in compliance with the selected mode of transport, Land transport (DOT): Proper shipping name: PRODUCT IS NOT REGULATED DURING TRANSPORTATION, Air transport (IATA) Proper shipping name: PRODUCT IS NOT REGULATED DURING TRANSPORTATION, Sea transport (IMDG/IMO): Proper shipping name: PRODUCT IS NOT REGULATED DURING TRANSPORTATION | TSCA list: No substances are subject to a Significant New Use Rule. No substances are subject to TSCA 12(b) export notification requirements, EPCRA - Emergency Planning and Community Right-to-Know Act: CERCLA Reportable Quantity: This product does not contain a RQ substance, or this product contains a substance with a RQ, however the calculated RQ exceeds the reasonably attainable upper limit, SARA 304 Extremely Hazardous Substances Reportable Quantity: This material does not contain any components with a section 304 EHS RQ, SARA 311/312 Hazards: No SARA Hazards, SARA 302: This material does not contain any components with a section 302 EHS TPQ, SARA 313: This material does not contain any chemical components with known CAS numbers that exceed the threshold (De Minimis) reporting levels established by SARA Title III, Section 313, California Prop. 65: This product does not contain any chemicals known to State of California to cause cancer, birth defects, or any other reproductive harm, INTERNATIONAL CHEMICAL CONTROL LAWS: United States TSCA Inventory: On or in compliance with the active portion of the TSCA inventory, Australia. Australian Industrial Chemicals Introduction Scheme (AICIS): All substances in this product comply with the Australian Industrial Chemicals Introduction Scheme (AICIS), Canadian Domestic Substances List (DSL): The substance(s) in this preparation are included in or exempted from the Domestic Substance List (DSL), Japan. ENCS - Existing and New Chemical Substances Inventory: All substances in this product comply with the Law Regulating the Manufacture and Importation Of Chemical Substances and are listed on the Existing and New Chemical Substances list (ENCS), Korea. Korean Existing Chemicals Inventory (KECI): On the Korea Existing Chemicals Inventory, Philippines Inventory of Chemicals and Chemical Substances (PICCS): All substances in this product comply with the Republic Act 6969 (RA 6969) and are listed on the Philippines Inventory of Chemicals & Chemical Substances (PICCS), China Inventory of Existing Chemical Substances: All substances in this product comply with the Provisions on the Environmental Administration of New Chemical Substances and are listed on or exempt from the Inventory of Existing Chemical Substances China (IECSC), Taiwan Chemical Substance Inventory: All substances in this product comply with the Taiwan Existing Chemical Substances Inventory (ECSI) | NFPA: Health 0, Flammability 0, Instability 0, Special hazard, HMIS III: HEALTH 0, FLAMMABILITY 0, PHYSICAL HAZARD 0, 0 = not significant, 1 = Slight, 2 = Moderate, 3 = High 4 = Extreme, * = Chronic, REVISED INFORMATION: Significant changes to regulatory or health information for this revision is indicated by a bar in the left-hand margin of the SDS, The information provided in this Safety Data Sheet is correct to the best of our knowledge, information and belief at the date of its publication. The information given is designed only as a guidance for safe handling, use, processing, storage, transportation, disposal and release and is not to be considered a warranty or quality specification. The information relates only to the specific material designated and may not be valid for such material used in combination with any other materials or in any process, unless specified in the text. For additional copies of an SDS visit www.ecolab.com/sds and request access
32 | nalco-2324-sds_2 | NALCOÂ® 2324 | NALCO Water An Ecolab Company | Product name: NALCOÂ® 2324, Other means of identification: Not applicable, Restrictions on use: Refer to available product literature or ask your local Sales Representative for restrictions on use and dose limits, Company: Nalco Company 1601 W. Diehl Road Naperville, Illinois 60563-1198 USA TEL: (630)305-1000, Emergency telephone number: (800) 424-9300 (24 Hours) CHEMTREC, Issuing date: 09/08/2017 | GHS Classification: Not a hazardous substance or mixture, GHS Label element Precautionary Statements: Prevention: Wash hands thoroughly after handling, Response: Get medical advice/attention if you feel unwell, Storage: Store in accordance with local regulations. Protect product from freezing, Other hazards: None known | Pure substance/mixture: Mixture, Chemical Name: Colloidal Silica, CAS-No.: 7631-86-9, Concentration: (%) 30 - 60 | In case of eye contact: Rinse with plenty of water. Get medical attention if symptoms occur, In case of skin contact: Wash off with soap and plenty of water. Get medical attention if symptoms occur, If swallowed: Rinse mouth. Get medical attention if symptoms occur, If inhaled: Get medical attention if symptoms occur, Protection of first-aiders: In event of emergency assess the danger before taking action. Do not put yourself at risk of injury. If in doubt, contact emergency responders. Use personal protective equipment as required, Notes to physician: Treat symptomatically | Suitable extinguishing media: Use extinguishing measures that are appropriate to local circumstances and the surrounding environment, Unsuitable extinguishing media: None known, Specific hazards during firefighting: Not flammable or combustible, Hazardous combustion products: Decomposition products may include the following materials: Carbon oxides nitrogen oxides (NOx) Sulphur oxides Oxides of phosphorus, Special protective equipment for firefighters: Use personal protective equipment, Specific extinguishing methods: Fire residues and contaminated fire extinguishing water must be disposed of in accordance with local regulations | Personal precautions, protective equipment and emergency procedures: Refer to protective measures listed in sections 7 and 8, Environmental precautions: No special environmental precautions required, Methods and materials for containment and cleaning up: Stop leak if safe to do so. Contain spillage, and then collect with non-combustible absorbent material, (e.g. sand, earth, diatomaceous earth, vermiculite) and place in container for disposal according to local / national regulations (see section 13). For large spills, dike spilled material or otherwise contain material to ensure runoff does not reach a waterway | Advice on safe handling: For personal protection see section 8. Wash hands after handling, Conditions for safe storage: Keep out of reach of children. Keep container tightly closed. Store in suitable labelled containers. Protect product from freezing, Suitable material: not determined, Unsuitable material: The following compatibility data is suggested based on similar product data and/or industry experience: Compatibility with Plastic Materials can vary; we therefore recommend that compatibility is tested prior to use | Components with workplace control parameters: Colloidal Silica CAS-No.: 7631-86-9, Form of exposure: TWA (Dust), Permissible concentration: 20 millions of particles per cubic foot of air (Silica) OSHA Z3, TWA (Dust) 80 mg/m3 / %SiO2 (Silica) OSHA Z3, TWA 6 mg/m3 (Silica) NIOSH REL, Engineering measures: Good general ventilation should be sufficient to control worker exposure to airborne contaminants, Personal protective equipment: Eye protection: Safety glasses, Hand protection: Wear protective gloves. Gloves should be discarded and replaced if there is any indication of degradation or chemical breakthrough, Skin protection: Wear suitable protective clothing, Respiratory protection: No personal respiratory protective equipment normally required, Hygiene measures: Wash hands before breaks and immediately after handling the product | Appearance: Liquid, Colour: white, Odour: Bland, Flash point: Not applicable, pH: 9.5,(100.0 %), Odour Threshold: no data available, Melting point/freezing point: no data available, Initial boiling point and boiling range: no data available, Evaporation rate: no data available, Flammability (solid, gas): no data available, Upper explosion limit: no data available, Lower explosion limit: no data available, Vapour pressure: no data available, Relative vapour density: no data available, Relative density: 1.3, Density: 10.9 lb/gal, Water solubility: no data available, Solubility in other solvents: no data available, Partition coefficient: n-octanol/water: no data available, Auto-ignition temperature: no data available, Thermal decomposition: no data available, Viscosity, dynamic: 2 mPa.s (25 â„ƒ), Viscosity, kinematic: no data available, Molecular weight: no data available, VOC: no data available | Chemical stability: Stable under normal conditions, Possibility of hazardous reactions: No dangerous reaction known under conditions of normal use, Conditions to avoid: Freezing temperatures, Incompatible materials: None known, Hazardous decomposition products: Decomposition products may include the following materials: Carbon oxides nitrogen oxides (NOx) Sulphur oxides Oxides of phosphorus | Information on likely routes of exposure: Inhalation, Eye contact, Skin contact, Potential Health Effects: Eyes: Health injuries are not known or expected under normal use, Skin: Health injuries are not known or expected under normal use, Ingestion: Health injuries are not known or expected under normal use, Inhalation: Health injuries are not known or expected under normal use, Chronic Exposure: Health injuries are not known or expected under normal use, Experience with human exposure: Eye contact: No symptoms known or expected, Skin contact: No symptoms known or expected, Ingestion: No symptoms known or expected, Inhalation: No symptoms known or expected, Toxicity: Product: Acute oral toxicity: Acute toxicity estimate: > 5,000 mg/kg, Acute inhalation toxicity: no data available, Acute dermal toxicity: no data available, Skin corrosion/irritation: no data available, Serious eye damage/eye irritation: no data available, Respiratory or skin sensitization: no data available, Carcinogenicity: no data available, Reproductive effects: no data available, Germ cell mutagenicity: no data available, Teratogenicity: no data available, STOT - single exposure: no data available, STOT - repeated exposure: no data available, Aspiration toxicity: no data available | Ecotoxicity: Environmental Effects: This product has no known ecotoxicological effects, Components: Toxicity to fish: Colloidal Silica LC50: > 10,000 mg/l Exposure time: 96 h, Components: Toxicity to daphnia and other aquatic invertebrates: Colloidal Silica EC50 Daphnia magna (Water flea): > 1,000 mg/l Exposure time: 24 h, Components: Toxicity to algae: Colloidal Silica EC50: > 10,000 mg/l Exposure time: 72 h, Persistence and degradability: Greater than 95% of this product consists of inorganic substances for which a biodegradation value is not applicable, Mobility: The environmental fate was estimated using a level III fugacity model embedded in the EPI (estimation program interface) Suite TM, provided by the US EPA. The model assumes a steady state condition between the total input and output. The level III model does not require equilibrium between the defined media. The information provided is intended to give the user a general estimate of the environmental fate of this product under the defined conditions of the models. If released into the environment this material is expected to distribute to the air, water and soil/sediment in the approximate respective percentages; Air: < 5%, Water: 30 - 50%, Soil: 50 - 70%, The portion in water is expected to be soluble or dispersible, Bioaccumulative potential: This preparation or material is not expected to bioaccumulate, Other information: no data available | If this product becomes a waste, it is not a hazardous waste as defined by the Resource Conservation and Recovery Act (RCRA) 40 CFR 261, since it does not have the characteristics of Subpart C, nor is it listed under Subpart D, Disposal methods: Where possible recycling is preferred to disposal or incineration. If recycling is not practicable, dispose of in compliance with local regulations. Dispose of wastes in an approved waste disposal facility, Disposal considerations: Dispose of as unused product. Empty containers should be taken to an approved waste handling site for recycling or disposal. Do not re-use empty containers | The shipper/consignor/sender is responsible to ensure that the packaging, labeling, and markings are in compliance with the selected mode of transport, Land transport (DOT): Proper shipping name: PRODUCT IS NOT REGULATED DURING TRANSPORTATION, Air transport (IATA): Proper shipping name: PRODUCT IS NOT REGULATED DURING TRANSPORTATION, Sea transport (IMDG/IMO): Proper shipping name: PRODUCT IS NOT REGULATED DURING TRANSPORTATION | TSCA list: No substances are subject to a Significant New Use Rule. No substances are subject to TSCA 12(b) export notification requirements, EPCRA - Emergency Planning and Community Right-to-Know Act: CERCLA Reportable Quantity: This material does not contain any components with a CERCLA RQ, SARA 304 Extremely Hazardous Substances Reportable Quantity: This material does not contain any components with a section 304 EHS RQ, SARA 311/312 Hazards: No SARA Hazards, SARA 302: No chemicals in this material are subject to the reporting requirements of SARA Title III, Section 302, SARA 313: This material does not contain any chemical components with known CAS numbers that exceed the threshold (De Minimis) reporting levels established by SARA Title III, Section 313, California Prop 65: This product does not contain any chemicals known to State of California to cause cancer, birth defects, or any other reproductive harm, INTERNATIONAL CHEMICAL CONTROL LAWS: United States TSCA Inventory: On TSCA Inventory, Canadian Domestic Substances List (DSL): The substance(s) in this preparation are included in or exempted from the Domestic Substance List (DSL), Korea. Korean Existing Chemicals Inventory (KECI): All substances in this product comply with the Chemical Control Act (CCA) and are listed on the Existing Chemicals List (ECL), Japan. ENCS - Existing and New Chemical Substances Inventory: All substances in this product comply with the Law Regulating the Manufacture and Importation Of Chemical Substances and are listed on the Existing and New Chemical Substances list (ENCS), Australia. Industrial Chemical (Notification and Assessment) Act: All substances in this product comply with the National Industrial Chemicals Notification & Assessment Scheme (NICNAS), New Zealand. Inventory of Chemicals (NZIoC), as published by ERMA New Zealand: not determined, Philippines Inventory of Chemicals and Chemical Substances (PICCS): All substances in this product comply with the Republic Act 6969 (RA 6969) and are listed on the Philippines Inventory of Chemicals & Chemical Substances (PICCS), China Inventory of Existing Chemical Substances: All substances in this product comply with the Provisions on the Environmental Administration of New Chemical Substances and are listed on or exempt from the Inventory of Existing Chemical Substances China (IECSC), Taiwan Chemical Substance Inventory: All substances in this product comply with the Taiwan Existing Chemical Substances Inventory (ECSI) | NFPA: Health 0, Flammability 0, Instability 0, HMIS III: HEALTH 0, FLAMMABILITY 0, PHYSICAL HAZARD 0, Special hazard: 0 = not significant, 1 = Slight, 2 = Moderate, 3 = High 4 = Extreme, * = Chronic, Revision Date: 09/08/2017, Version Number: 1.0, Prepared By: Regulatory Affairs, REVISED INFORMATION: Significant changes to regulatory or health information for this revision is indicated by a bar in the left-hand margin of the SDS, The information provided in this Safety Data Sheet is correct to the best of our knowledge, information and belief at the date of its publication. The information given is designed only as a guidance for safe handling, use, processing, storage, transportation, disposal and release and is not to be considered a warranty or quality specification. The information relates only to the specific material designated and may not be valid for such material used in combination with any other materials or in any process, unless specified in the text. For additional copies of an SDS visit www.nalco.com and request access
33 | o-phenylenediamine-sds-fisher_2 | o-Phenylenediamine | Fisher Scientific Company | Product Name: o-Phenylenediamine, Cat No.: BP2537-1; BP2537-50; BP2537-250, CAS No: 95-54-5, Synonyms: 1,2-Diaminobenzene, Recommended Use: Laboratory chemicals, Uses advised against: Food, drug, pesticide or biocidal product use, Company: Fisher Scientific Company, Address: One Reagent Lane, Fair Lawn, NJ 07410, Tel: (201) 796-7100, Emergency Telephone Number: CHEMTRECÂ®, Inside the USA: 800-424-9300, CHEMTRECÂ®, Outside the USA: 001-703-527-3887 | Classification: This chemical is considered hazardous by the 2012 OSHA Hazard Communication Standard (29 CFR 1910.1200), Acute oral toxicity: Category 3, Acute dermal toxicity: Category 4, Acute Inhalation Toxicity - Dusts and Mists: Category 4, Serious Eye Damage/Eye Irritation: Category 2, Skin Sensitization: Category 1, Germ Cell Mutagenicity: Category 2, Carcinogenicity: Category 2, Combustible dust: Yes, Signal Word: Danger, Hazard Statements: May form combustible dust concentrations in air, Toxic if swallowed, Causes serious eye irritation, May cause an allergic skin reaction, Suspected of causing genetic defects, Suspected of causing cancer, Harmful in contact with skin or if inhaled, Precautionary Statements: Prevention, Wash face, hands and any exposed skin thoroughly after handling, Do not eat, drink or smoke when using this product, Obtain special instructions before use, Do not handle until all safety precautions have been read and understood, Use personal protective equipment as required, Avoid breathing dust/fume/gas/mist/vapors/spray, Use only outdoors or in a well-ventilated area, Contaminated work clothing should not be allowed out of the workplace, Wear protective gloves/protective clothing/eye protection/face protection, Response, IF exposed or concerned: Get medical attention/advice, Inhalation, IF INHALED: Remove victim to fresh air and keep at rest in a position comfortable for breathing, Skin, IF ON SKIN: Wash with plenty of soap and water, Call a POISON CENTER or doctor/physician if you feel unwell, Wash contaminated clothing before reuse, If skin irritation or rash occurs: Get medical advice/attention, Eyes, IF IN EYES: Rinse cautiously with water for several minutes. Remove contact lenses, if present and easy to do. Continue rinsing, If eye irritation persists: Get medical advice/attention, Ingestion, IF SWALLOWED: Immediately call a POISON CENTER or doctor/physician, Rinse mouth, Storage, Store locked up, Store in a well-ventilated place. Keep container tightly closed, Disposal, Dispose of contents/container to an approved waste disposal plant, Hazards not otherwise classified (HNOC), Very toxic to aquatic life with long lasting effects, WARNING. Cancer - https://www.p65warnings.ca.gov/ | Component: o-Phenylenediamine, CAS No: 95-54-5, Weight %: >95 | General Advice: Show this safety data sheet to the doctor in attendance. Immediate medical attention is required, Eye Contact: In the case of contact with eyes, rinse immediately with plenty of water and seek medical advice, Skin Contact: Wash off immediately with plenty of water for at least 15 minutes. Immediate medical attention is required, Inhalation: Remove to fresh air. If not breathing, give artificial respiration. Do not use mouth-to-mouth method if victim ingested or inhaled the substance; give artificial respiration with the aid of a pocket mask equipped with a one-way valve or other proper respiratory medical device. Immediate medical attention is required, Ingestion: Do NOT induce vomiting. Call a physician or poison control center immediately, Most important symptoms and effects: May cause allergic skin reaction. Symptoms of allergic reaction may include rash, itching, swelling, trouble breathing, tingling of the hands and feet, dizziness, lightheadedness, chest pain, muscle pain or flushing, Notes to Physician: Treat symptomatically | Suitable Extinguishing Media: Water spray. Carbon dioxide (CO2). Dry chemical. Alcohol resistant foam, Unsuitable Extinguishing Media: No information available, Flash Point: 136 Â°C / 276.8 Â°F, Autoignition Temperature: 540 Â°C / 1004 Â°F, Explosion Limits: Upper: No data available, Lower: No data available, Sensitivity to Mechanical Impact: No information available, Sensitivity to Static Discharge: No information available, Specific Hazards Arising from the Chemical: Dust can form an explosive mixture with air. Fine dust dispersed in air may ignite. Do not allow run-off from fire-fighting to enter drains or water courses, Hazardous Combustion Products: Nitrogen oxides (NOx). Carbon monoxide (CO). Carbon dioxide (CO2), Protective Equipment and Precautions for Firefighters: As in any fire, wear self-contained breathing apparatus pressure-demand, MSHA/NIOSH (approved or equivalent) and full protective gear. Thermal decomposition can lead to release of irritating gases and vapors, NFPA Health: 3, Flammability: 1, Instability: 0, Physical hazards: N/A | Personal Precautions: Ensure adequate ventilation. Use personal protective equipment as required. Avoid dust formation. Keep people away from and upwind of spill/leak. Evacuate personnel to safe areas, Environmental Precautions: Do not flush into surface water or sanitary sewer system. Do not allow material to contaminate ground water system. Prevent product from entering drains. Local authorities should be advised if significant spillages cannot be contained, Methods for Containment and Clean Up: Sweep up and shovel into suitable containers for disposal. Avoid dust formation. | Handling: Wear personal protective equipment/face protection. Avoid dust formation. Do not get in eyes, on skin, or on clothing. Do not ingest. If swallowed then seek immediate medical assistance. Use only under a chemical fume hood. Do not breathe (dust, vapor, mist, gas), Storage: Keep in a dry, cool and well-ventilated place. Keep container tightly closed. Keep under nitrogen. Incompatible Materials: Acids. Strong oxidizing agents. | Exposure Guidelines: ACGIH TLV: TWA: 0.1 mg/m3, OSHA PEL: TWA: 0.1 mg/m3, Engineering Measures: Ensure adequate ventilation, especially in confined areas. Ensure that eyewash stations and safety showers are close to the workstation location, Personal Protective Equipment: Eye/face Protection: Wear appropriate protective eyeglasses or chemical safety goggles as described by OSHA's eye and face protection regulations in 29 CFR 1910.133 or European Standard EN166, Skin and body protection: Wear appropriate protective gloves and clothing to prevent skin exposure, Respiratory Protection: Follow the OSHA respirator regulations found in 29 CFR 1910.134 or European Standard EN 149. Use a NIOSH/MSHA or European Standard EN 149 approved respirator if exposure limits are exceeded or if irritation or other symptoms are experienced, Hygiene Measures: Handle in accordance with good industrial hygiene and safety practice. | Physical State: Solid, Appearance: Light cream, Odor: No information available, Odor Threshold: No information available, pH: No information available, Melting Point/Range: 100 - 103 Â°C / 212 - 217.4 Â°F, Boiling Point/Range: 256 - 258 â„ƒ / 492.8 - 496.4 Â°F, Flash Point: 136 Â°C / 276.8 Â°F, Evaporation Rate: Not applicable, Flammability (solid,gas): No information available, Flammability or explosive limits: Upper: No data available, Lower: No data available, Vapor Pressure: .13 mbar @ 20 â„ƒ, Vapor Density: Not applicable, Specific Gravity: No information available, Solubility: No information available, Partition coefficient; n-octanol/water: No data available, Autoignition Temperature: 540 Â°C / 1004 Â°F, Decomposition Temperature: > 500Â°C, Viscosity: Not applicable, Molecular Formula: C6 H8 N2, Molecular Weight: 108.14 | Reactive Hazard: None known, based on information available, Stability: Stable under normal conditions. Air sensitive, Conditions to Avoid: Exposure to air. Incompatible products, Incompatible Materials: Acids, Strong oxidizing agents, Hazardous Decomposition Products: Nitrogen oxides (NOx), Carbon monoxide (CO), Carbon dioxide (CO2), Hazardous Polymerization: Hazardous polymerization does not occur, Hazardous Reactions: None under normal processing. | Acute Toxicity: Product Information, Component Information: Component: o-Phenylenediamine, LD50 Oral: LD50 = 510 mg/kg (Rat), LD50 Dermal: LD50 > 5000 mg/kg (Rat), LC50 Inhalation: LC50 = 0.15 mg/L (Rat) 4 h, Toxicologically Synergistic Products: No information available, Delayed and immediate effects as well as chronic effects from short and long-term exposure: Irritation: Severe eye irritant, Sensitization: No information available, Carcinogenicity: Limited evidence of a carcinogenic effect. The table below indicates whether each agency has listed any ingredient as a carcinogen, Mutagenic Effects: Possible risk of irreversible effects, Reproductive Effects: No information available, Developmental Effects: No information available, Teratogenicity: No information available, STOT - single exposure: None known, STOT - repeated exposure: None known, Aspiration hazard: No information available, Symptoms / effects,both acute and delayed: Symptoms of allergic reaction may include rash, itching, swelling, trouble breathing, tingling of the hands and feet, dizziness, lightheadedness, chest pain, muscle pain or flushing, Endocrine Disruptor Information: No information available, Other Adverse Effects: The toxicological properties have not been fully investigated. | Ecotoxicity: The product contains following substances which are hazardous for the environment. Very toxic to aquatic organisms, may cause long-term adverse effects in the aquatic environment, Persistence and Degradability: Persistence is unlikely, Bioaccumulation/ Accumulation: No information available, Mobility: Will likely be mobile in the environment due to its water solubility, Component: o-Phenylenediamine, log Pow: 0.2 | Waste Disposal Methods: Chemical waste generators must determine whether a discarded chemical is classified as a hazardous waste. Chemical waste generators must also consult local, regional, and national hazardous waste regulations to ensure complete and accurate classification. | DOT: UN-No: UN1673, Proper Shipping Name: PHENYLENEDIAMINES, Technical Name: (1,2-PHENYLENEDIAMINE), Hazard Class: 6.1, Packing Group: E, TDG: UN-No: UN1673, Proper Shipping Name: PHENYLENEDIAMINES, Hazard Class: 6.1, Subsidiary Hazard Class: III, IATA: UN-No: UN1673, Proper Shipping Name: PHENYLENEDIAMINES, Hazard Class: 6.1, Packing Group: III, IMDG/IMO: UN-No: UN1673, Proper Shipping Name: PHENYLENEDIAMINES, Hazard Class: 6.1, Packing Group: III | United States of America Inventory: Component: o-Phenylenediamine, CAS No: 95-54-5, TSCA: ACTIVE, International Inventories: Canada (DSL/NDSL), Europe (EINECS/ELINCS/NLP), Philippines (PICCS), Japan (ENCS), Japan (ISHL), Australia (AICS), China (IECSC), Korea (KECL), U.S. Federal Regulations: SARA 313: Component: o-Phenylenediamine, CAS No: 95-54-5, Weight %: >95, SARA 313 - Threshold Values %: 1.0, California Proposition 65: This product contains the following Proposition 65 chemicals, Component: o-Phenylenediamine, CAS No: 95-54-5, California Prop. 65: Carcinogen, Prop 65 NSRL: 26 ug/day, U.S. State Right-to-Know Regulations: Component: o-Phenylenediamine, Massachusetts: X, New Jersey: X, Pennsylvania: -, Illinois: -, Rhode Island: - | Prepared By: Regulatory Affairs, Thermo Fisher Scientific, Email: EMSDS.RA@thermofisher.com, Creation Date: 16-Nov-2010, Revision Date: 24-Dec-2021, Print Date: 24-Dec-2021, Revision Summary: This document has been updated to comply with the US OSHA HazCom 2012 Standard replacing the current legislation under 29 CFR 1910.1200 to align with the Globally Harmonized System of Classification and Labeling of Chemicals (GHS), Disclaimer: The information provided in this Safety Data Sheet is correct to the best of our knowledge, information and belief at the date of its publication. The information given is designed only as a guidance for safe handling, use, processing, storage, transportation, disposal and release and is not to be considered a warranty or quality specification. The information relates only to the specific material designated and may not be valid for such material used in combination with any other materials or in any process, unless specified in the text
34 | peracetic-acid-sds_2 | Peracetic acid solution | Sigma-Aldrich Inc. | Product identifiers: Product name: Peracetic acid solution, Product Number: 269336, Brand: SIGALD, REACH No.: This product is a mixture. REACH Registration Number see section 3. Relevant identified uses of the substance or mixture and uses advised against: Identified uses: Laboratory chemicals, Manufacture of substances. Details of the supplier of the safety data sheet: Company: Sigma-Aldrich Inc. 3050 SPRUCE ST ST. LOUIS MO 63103 UNITED STATES, Telephone: +1 314 771-5765, Fax: +1 800 325-5052. Emergency telephone: Emergency Phone #: 800-424-9300 CHEMTREC (USA) +1-703- 527-3887 CHEMTREC (International) 24 Hours/day; 7 Days/week. | Classification of the substance or mixture: Classification according to Regulation (EC) No 1272/2008: Flammable liquids (Category 3), H226; Organic peroxides (Type D), H242; Corrosive to Metals (Category 1), H290; Acute toxicity, Oral (Category 4), H302; Skin corrosion (Category 1), H314; Serious eye damage (Category 1), H318; Specific target organ toxicity - single exposure (Category 3), Respiratory system, H335; Short-term (acute) aquatic hazard (Category 1), H400; Long-term (chronic) aquatic hazard (Category 1), H410. Label elements: Pictogram: !, Signal Word: Danger, Hazard statement(s): H226 Flammable liquid and vapor. H242 Heating may cause a fire. H290 May be corrosive to metals. H302 Harmful if swallowed. H314 Causes severe skin burns and eye damage. H335 May cause respiratory irritation. H410 Very toxic to aquatic life with long lasting effects. Precautionary statement(s): P210 Keep away from heat, hot surfaces, sparks, open flames and other ignition sources. No smoking. P273 Avoid release to the environment. P280 Wear protective gloves/ protective clothing/ eye protection/ face protection. P303 + P361 + P353 IF ON SKIN (or hair): Take off immediately all contaminated clothing. Rinse skin with water. P305 + P351 + P338 IF IN EYES: Rinse cautiously with water for several minutes. Remove contact lenses, if present and easy to do. Continue rinsing. P370 + P378 In case of fire: Use dry sand, dry chemical or alcohol-resistant foam to extinguish. Supplemental Hazard: none. Reduced Labeling ( <= 125 ml): Pictogram: !, Signal Word: Danger, Hazard statement(s): H314 Causes severe skin burns and eye damage. Precautionary statement(s): P280 Wear protective gloves/ protective clothing/ eye protection/ face protection. P303 + P361 + P353 IF ON SKIN (or hair): Take off immediately all contaminated clothing. Rinse skin with water. P305 + P351 + P338 IF IN EYES: Rinse cautiously with water for several minutes. Remove contact lenses, if present and easy to do. Continue rinsing. Supplemental Hazard Statements: none. Other hazards: This substance/mixture contains no components considered to be either persistent, bioaccumulative and toxic (PBT), or very persistent and very bioaccumulative (vPvB) at levels of 0.1% or higher. | Mixtures: Synonyms: Peroxyacetic acid, Formula: C2H4O3, Molecular weight: 76,05 g/mol. Component: acetic acid, CAS-No. 64-19-7, EC-No. 200-580-7, Index-No. 607-002-00-6, Registration number 01-2119475328-30-XXXX, Concentration: >= 30 - < 50 %, Classification: Flam. Liq. 3; Skin Corr. 1A; Eye Dam. 1; H226, H314, H318. Component: Peracetic acid, CAS-No. 79-21-0, EC-No. 201-186-8, Index-No. 607-094-00-8, Concentration: >= 30 - < 40 %, Classification: Flam. Liq. 3; Org. Perox. D; Acute Tox. 4; Skin Corr. 1A; Eye Dam. 1; Aquatic Acute 1; Aquatic Chronic 1; H226, H242, H302, H332, H312, H314, H318, H400, H410. Component: Hydrogen Peroxide, CAS-No. 7722-84-1, EC-No. 231-765-0, Index-No. 008-003-00-9, Concentration: >= 5 - < 8 %, Classification: Ox. Liq. 1; Acute Tox. 4; Skin Corr. 1A; Eye Dam. 1; STOT SE 3; Aquatic Chronic 3; H271, H302, H332, H314, H318, H335, H412. Component: sulphuric acid, CAS-No. 7664-93-9, EC-No. 231-639-5, Index-No. 016-020-00-8, Registration number 01-2119458838-20-XXXX, Concentration: >= 1 - < 5 %, Classification: Met. Corr. 1; Skin Corr. 1A; Eye Dam. 1; H290, H314, H318. | Description of first-aid measures: General advice: First aiders need to protect themselves. Show this material safety data sheet to the doctor in attendance. If inhaled: After inhalation: fresh air. Call in physician. In case of skin contact: Take off immediately all contaminated clothing. Rinse skin with water/ shower. Call a physician immediately. In case of eye contact: After eye contact: rinse out with plenty of water. Immediately call in ophthalmologist. Remove contact lenses. If swallowed: After swallowing: make victim drink water (two glasses at most), avoid vomiting (risk of perforation). Call a physician immediately. Do not attempt to neutralise. Most important symptoms and effects, both acute and delayed: The most important known symptoms and effects are described in the labelling (see section 2.2) and/or in section 11. Indication of any immediate medical attention and special treatment needed: No data available. | Extinguishing media: Suitable extinguishing media: Water, Foam, Carbon dioxide (CO2), Dry powder. Unsuitable extinguishing media: For this substance/mixture no limitations of extinguishing agents are given. Special hazards arising from the substance or mixture: Carbon oxides, Sulfur oxides. Combustible. Vapors are heavier than air and may spread along floors. Forms explosive mixtures with air at elevated temperatures. Development of hazardous combustion gases or vapours possible in the event of fire. Advice for firefighters: Stay in danger area only with self-contained breathing apparatus. Prevent skin contact by keeping a safe distance or by wearing suitable protective clothing. Further information: Remove container from danger zone and cool with water. Suppress (knock down) gases/vapors/mists with a water spray jet. Prevent fire extinguishing water from contaminating surface water or the ground water system. | Personal precautions, protective equipment and emergency procedures: Advice for non-emergency personnel: Do not breathe vapors, aerosols. Avoid substance contact. Ensure adequate ventilation. Keep away from heat and sources of ignition. Evacuate the danger area, observe emergency procedures, consult an expert. For personal protection see section 8. Environmental precautions: Do not let product enter drains. Risk of explosion. Methods and materials for containment and cleaning up: Cover drains. Collect, bind, and pump off spills. Observe possible material restrictions (see sections 7 and 10). Take up with liquid-absorbent and neutralising material (e.g. ChemizorbÂ® H+, Merck Art. No. 101595). Dispose of properly. Clean up affected area. Reference to other sections: For disposal see section 13. | Precautions for safe handling: Advice on protection against fire and explosion: Keep away from open flames, hot surfaces and sources of ignition. Take precautionary measures against static discharge. Hygiene measures: Immediately change contaminated clothing. Apply preventive skin protection. Wash hands and face after working with substance. For precautions see section 2.2. Conditions for safe storage, including any incompatibilities: Storage conditions: Keep container tightly closed in a dry and well-ventilated place. Containers which are opened must be carefully resealed and kept upright to prevent leakage. Protect against light. No metal containers. Tightly closed. Separately or together with other organic peroxides only and away from sources of ignition and heat. Storage stability: Recommended storage temperature 2 - 8 â„ƒ. Storage class: Storage class (TRGS 510): 5.2: Organic peroxides and self-reacting hazardous materials. Specific end use(s): Apart from the uses mentioned in section 1.2 no other specific uses are stipulated. | Control parameters: Ingredients with workplace control parameters. Exposure controls: Personal protective equipment: Eye/face protection: Use equipment for eye protection tested and approved under appropriate government standards such as NIOSH (US) or EN 166(EU). Tightly fitting safety goggles. Skin protection: Handle with gloves. Gloves must be inspected prior to use. Use proper glove removal technique (without touching glove's outer surface) to avoid skin contact with this product. Dispose of contaminated gloves after use in accordance with applicable laws and good laboratory practices. Wash and dry hands. The selected protective gloves have to satisfy the specifications of Regulation (EU) 2016/425 and the standard EN 374 derived from it. Full contact Material: butyl-rubber Minimum layer thickness: 0,3 mm Break through time: 480 min Material tested: ButojectÂ® (KCL 897 / Aldrich Z677647, Size M). Splash contact Material: Nature latex/chloroprene Minimum layer thickness: 0,6 mm Break through time: 30 min Material tested: LaprenÂ® (KCL 706 / Aldrich Z677558, Size M). Body Protection: Flame retardant antistatic protective clothing. Respiratory protection: required when vapours/aerosols are generated. Recommended Filter type: Filter type ABEK. Control of environmental exposure: Do not let product enter drains. Risk of explosion. | Information on basic physical and chemical properties: a) Physical state: liquid, b) Color: colorless, c) Odor: pungent, d) Melting point/freezing point: Melting point/range: - 44 â„ƒ, e) Initial boiling point and boiling range: 107 Â°â„ƒ at 1.013 hPa, f) Flammability (solid, gas): No data available, g) Upper/lower flammability or explosive limits: No data available, h) Flash point: 56 Â°â„ƒ, i) Autoignition temperature: 218 â„ƒ, j) Decomposition temperature: No data available, k) pH: < 1,0, l) Viscosity: Viscosity, kinematic: No data available Viscosity, dynamic: No data available, m) Water solubility: soluble, n) Partition coefficient: n-octanol/water 27 hPa at 25 â„ƒ 1,13 g/cm3 at 25 â„ƒ, o) Vapor pressure: p) Density Relative density No data available No data available, q) Relative vapor density: r) Particle characteristics: s) Explosive properties: Not classified as explosive. t) Oxidizing properties: none. Other safety information: No data available. | Reactivity: Vapor/air-mixtures are explosive at intense warming. Chemical stability: The product is chemically stable under standard ambient conditions (room temperature). Possibility of hazardous reactions: No data available. Conditions to avoid: Heating. Incompatible materials: Strong reducing agents, Strong bases, Heavy metal saltsMetals. Hazardous decomposition products: In the event of fire: see section 5. | Information on toxicological effects: Mixture: Acute toxicity: Oral: No data available, Acute toxicity estimate Inhalation - 4 h - > 20 mg/l - vapor(Calculation method). Symptoms: mucosal irritations, Cough, Shortness of breath, Possible damages: damage of respiratory tract. Acute toxicity estimate Dermal - > 2.000 mg/kg (Calculation method). Skin corrosion/irritation: No data available. Serious eye damage/eye irritation: No data available Mixture causes serious eye damage. Risk of blindness! Respiratory or skin sensitization: No data available. Germ cell mutagenicity: No data available. Carcinogenicity: No data available. Reproductive toxicity: No data available. Specific target organ toxicity - single exposure: Remarks: No data available Mixture may cause respiratory irritation. Specific target organ toxicity - repeated exposure: No data available. Aspiration hazard: No data available. Additional Information: Material is extremely destructive to tissue of the mucous membranes and upper respiratory tract, eyes, and skin., spasm, inflammation and edema of the larynx, spasm, inflammation and edema of the bronchi, pneumonitis, pulmonary edema, burning sensation, Cough, wheezing, laryngitis, Shortness of breath, Headache, Nausea Other dangerous properties can not be excluded. Handle in accordance with good industrial hygiene and safety practice. | Toxicity: Mixture: No data available. Persistence and degradability: No data available. Bioaccumulative potential: No data available. Mobility in soil: No data available. Results of PBT and vPvB assessment: This substance/mixture contains no components considered to be either persistent, bioaccumulative and toxic (PBT), or very persistent and very bioaccumulative (vPvB) at levels of 0.1% or higher. Endocrine disrupting properties: No data available. Other adverse effects: No data available. | Waste treatment methods: No data available. | Transport information: UN number: ADR/RID: 3109, IMDG: 3109, IATA: 3109. UN proper shipping name: ADR/RID: ORGANIC PEROXIDE TYPE F, LIQUID (PEROXYACETIC ACID, TYPE F), IMDG: ORGANIC PEROXIDE TYPE F, LIQUID (PEROXYACETIC ACID, TYPE F), IATA: Organic peroxide type F, liquid (Peroxyacetic acid, type F) Special Provisions: 'Keep away from heat' label required. Transport hazard class(es): ADR/RID: 5.2 (8), IMDG: 5.2 (8), IATA: 5.2 (8). Packaging group: ADR/RID: -, IMDG: -, IATA: -. Environmental hazards: ADR/RID: no, IMDG Marine pollutant: no, IATA: no. Special precautions for user: No data available. | Safety, health and environmental regulations/legislation specific for the substance or mixture: This material safety data sheet complies with the requirements of Regulation (EC) No. 1907/2006. Authorisations and/or restrictions on use: Regulation (EU) 2019/1148 on the marketing and use of explosives precursors: hydrogen peroxide sulphuric acid. National legislation: Seveso III: Directive 2012/18/EU of the European Parliament and of the Council on the control of major-accident hazards involving dangerous substances: SELF-REACTIVE SUBSTANCES AND MIXTURES and ORGANIC PEROXIDES: ENVIRONMENTAL HAZARDS. Other regulations: Observe work restrictions regarding maternity protection in accordance to Dir 92/85/EEC or stricter national regulations where applicable. Take note of Dir 94/33/EC on the protection of young people at work. Chemical Safety Assessment: For this product a chemical safety assessment was not carried out. | Other information: Full text of H-Statements referred to under sections 2 and 3: H226 Flammable liquid and vapor. H242 Heating may cause a fire. H271 May cause fire or explosion; strong oxidizer. H272 May intensify fire; oxidizer. H290 May be corrosive to metals. H302 Harmful if swallowed. H312 Harmful in contact with skin. H314 Causes severe skin burns and eye damage. H315 Causes skin irritation. H318 Causes serious eye damage. H319 Causes serious eye irritation. H332 Harmful if inhaled. H335 May cause respiratory irritation. H400 Very toxic to aquatic life. H410 Very toxic to aquatic life with long lasting effects. H412 Harmful to aquatic life with long lasting effects. Full text of other abbreviations: ADN - European Agreement concerning the International Carriage of Dangerous Goods by Inland Waterways; ADR - Agreement concerning the International Carriage of Dangerous Goods by Road; AIIC - Australian Inventory of Industrial Chemicals; ASTM - American Society for the Testing of Materials; bw - Body weight; CMR - Carcinogen, Mutagen or Reproductive Toxicant; DIN - Standard of the German Institute for Standardisation; DSL - Domestic Substances List (Canada); ECx - Concentration associated with x% response; ELx - Loading rate associated with x% response; EmS - Emergency Schedule; ENCS - Existing and New Chemical Substances (Japan); ErCx - Concentration associated with x% growth rate response; GHS - Globally Harmonized System; GLP - Good Laboratory Practice; IARC - International Agency for Research on Cancer; IATA - International Air Transport Association; IBC - International Code for the Construction and Equipment of Ships carrying Dangerous Chemicals in Bulk; IC50 - Half maximal inhibitory concentration; ICAO - International Civil Aviation Organization; IECSC - Inventory of Existing Chemical Substances in China; IMDG - International Maritime Dangerous Goods; IMO - International Maritime Organization; ISHL - Industrial Safety and Health Law (Japan); ISO - International Organisation for Standardization; KECI - Korea Existing Chemicals Inventory; LC50 - Lethal Concentration to 50 % of a test population; LD50 - Lethal Dose to 50% of a test population (Median Lethal Dose); MARPOL - International Convention for the Prevention of Pollution from Ships; n.o.s. - Not Otherwise Specified; NO(A)EC - No Observed (Adverse) Effect Concentration; NO(A)EL - No Observed (Adverse) Effect Level; NOELR - No Observable Effect Loading Rate; NZIoC - New Zealand Inventory of Chemicals; OECD - Organization for Economic Co-operation and Development; OPPTS - Office of Chemical Safety and Pollution Prevention; PBT - Persistent, Bioaccumulative and Toxic substance; PICCS - Philippines Inventory of Chemicals and Chemical Substances; (Q)SAR - (Quantitative) Structure Activity Relationship; REACH - Regulation (EC) No 1907/2006 of the European Parliament and of the Council concerning the Registration, Evaluation, Authorisation and Restriction of Chemicals; RID - Regulations concerning the International Carriage of Dangerous Goods by Rail; SADT - Self-Accelerating Decomposition Temperature; SDS - Safety Data Sheet; TCSI - Taiwan Chemical Substance Inventory; TECI - Thailand Existing Chemicals Inventory; TSCA - Toxic Substances Control Act (United States); UN - United Nations; UNRTDG - United Nations Recommendations on the Transport of Dangerous Goods; vPvB - Very Persistent and Very Bioaccumulative. Classification of the mixture: Flam. Liq.3 H226, Org. Perox.D H242, Met. Corr. 1 H290, Acute Tox.4 H302, Skin Corr.1 H314, Eye Dam. 1 H318, STOT SE3 H335, Aquatic Acute1 H400, Aquatic Chronic1 H410. Further information: The above information is believed to be correct but does not purport to be all inclusive and shall be used only as a guide. The information in this document is based on the present state of our knowledge and is applicable to the product with regard to appropriate safety precautions. It does not represent any guarantee of the properties of the product. Sigma-Aldrich Corporation and its Affiliates shall not be held liable for any damage resulting from handling or from contact with the above product. See www.sigma-aldrich.com and/or the reverse side of invoice or packing slip for additional terms and conditions of sale. Copyright 2020 Sigma-Aldrich Co. LLC. License granted to make unlimited paper copies for internal use only. The branding on the header and/or footer of this document may temporarily not visually match the product purchased as we transition our branding. However, all of the information in the document regarding the product remains unchanged and matches the product ordered. For further information please contact mlsbranding@sial.com.
35 | sds-cysteine-2022_2 | L-Cysteine | Nippon Protein Co., Ltd. | Product name: L-Cysteine; General name: L-Cysteine; Uses: Various use (drugs, nutritional, industrial); Supplier: Nippon Protein Co., Ltd.; Address: 575-1, Shimada-Cho, Ashikaga-Shi, Tochigi-Ken 326-0337, Japan; Telephone: +81-0284-73-0111; Fax: +81-0284-73-0753; Emergency telephone: +81-0284-73-0111 | Physical Hazards: Classification not possible; Health Hazards: Skin corrosion/irritation: Classification not possible, Eye irritation: Classification not possible, Acute toxicity: Classification not possible; Environmental Hazards: Classification not possible; Label Elements: Pictogram: Not applicable; Other hazards: No information available | General name/Chemical Name: L-Cysteine; Synonyms: (2R)-2-Amino-3-sulfanylpropanoic acid; Concentration: 98.0 - 102.0%; CAS No.: 52-90-4; Reference Number in Gazetted List in Japan: 9-1590 | IF INHALED: If breathing is difficult, remove victim to fresh air and keep at rest in a position comfortable for breathing. If symptoms continue, call a POISON CENTER or doctor/physician. IF ON SKIN: In case of skin irritation or discomfort, stop using the product Rinse skin with water/shower. If symptoms continue, call a POISON CENTER or doctor/physician. IF IN EYES: Rinse cautiously with water for 15-20 minutes. Remove contact lenses, if present and easy to do. Continue rinsing. If symptoms continue, call a POISON CENTER or doctor/physician. IF SWALLOWED: Rinse mouth. Get immediate medical advice/attention. Most important symptoms and effects, both acute and delayed: Acute effects: None known. Indication of any immediate medical attention and special treatment needed: No information available | Extinguishing media: Powder, fire foam, water mist or carbon dioxide. Special hazard arising from the substance or mixture: Avoid contact with water or oxidants. Advice for firefighters: Take action from windward. Non-responsible personnel should escape from the fire site. Move container to a safe area. Fire fighters should wear appropriate personal protective equipment. | Personal precautions, protective equipment and emergency procedures: Off-limit for non-responsible personnel. Wear appropriate personal protective equipment described in section '8. EXPOSURE CONTROLS/PERSONAL PROTECTION' so as to prevent inhalation and exposure of eyes or skin. Environmental precautions: Avoid release directly into the environment because product may cause local effects. Methods and material for containment and cleaning up: Stop leakage if it is not dangerous. Reference to other sections: Personal protection: see section 8 | Precautions for safe handling: Take necessary measures described in '8. EXPOSURE CONTROLS AND PERSONAL PROTECTION'. Wash hands thoroughly after handling. Do not eat, drink or smoke when using this product. Wash contaminated work clothing before reuse. Conditions for safe storage, including any incompatibilities: Technological countermeasure: Install light and ventilation in storage rooms which are necessary to storage or handle dangerous products. Incompatible substances or mixture: Strong oxidisers. Conditions for safe storage: Avoid humidity, sunlight and high temperature. Storage in a cool and well ventilated place. Container packaging materials: Use a sealed container without damage or leakage. | Control parameters: Occupational Exposure Limits: Not specified. Exposure controls: Respiratory protection: Wear hazard mask and/or respiratory protection if necessary. Hand protection: Wear protective gloves as appropriate. Eye protection: Wear protective glasses or goggle as required. Skin protection: Use safety protective clothing and apron as required. | Appearance: White crystal or crystalline powder. Odour: Characteristic odour. Melting point: 178â„ƒ. Solubility in water: 16 g/100 g H2O (20â„ƒ). pH: 4.5 - 5.7 (1.25 g in 50mL of H2O). Specific rotation[ a ]20D: +7.0~+10.0Â° (dried sample, C=8, 1mol/L HCI) | Reactivity: See section10.4. Chemical stability: This substance is considered to be a non-reactive material under normal conditions. Possibility of hazardous reactions: Possible risk of dust explosion depending on condition. Conditions to avoid: Sunlight, high humidity, dispersion of dust. Incompatibility materials: Oxidizing agents, strong acids, strong alkali. Hazardous decomposition products: Carbon monoxide, carbon dioxide, nitrogen oxides, etc. may be generated. | Information on toxicological effects: Acute toxicity (Oral): Rat LD50 = 1.89g/kg (Oral). Other hazards: No data. | Toxicity: No data available. Persistence and degradability: BOD = 0.93 g/g. Bio accumulative potential: No data available. Mobility in soil: No data available. Results of PBT and vPvB assessment: PBT and vPvB assessment not available as chemical safety assessment not required/not conducted. Other adverse effects: No information available | Waste treatment methods: Dispose of waste or containers in accordance with applicable local, regional and international regulations and standards. Dispose of consulting to a certificated waste trader or local offices if they deal with the waste. Containers are to be disposed of in accordance with related laws and regulations. Containers should completely be cleaned up before disposal. | Not classified as dangerous in meaning of transport regulations. Special precautions for users: When transporting, confirm no damage to containers. Avoid handling violently or getting wet. Load to prevent fall or falling down containers and take preventive measures of collapse. Emergency Response Guidebook (Yellow Card) Number: Not applicable. Transport in Bulk according to Annex II of MARPOL 73/78 and the IBC code. | Safety, health, and environmental regulations/legislation specific for the substance or mixture: Food Sanitation Act: Not applicable. Pharmaceutical Affairs Act: European Pharmacopoeia, U.S.Pharmacopeia. Civil Aeronautics: Not applicable. Ship Safety Act: Not applicable. Act on Port Regulations: Not applicable. Chemical safety assessment: For this product a chemical safety assessment was not carried out. | [Caution] The SDS is prepared in compliance with JIS Z 7253:2012 based on the product data and hazard information currently available to us. However, since it may not be sufficient, the product needs to be handled with care. If new information is available, the SDS may be revised, if necessary. Since the information are provided only for normal handling, it is advisable to handle with proper safety measures for special handling.
36 | sds-exp351_2 | Levasil EXP351 | Nouryon Functional Chemicals GmbH | Product name: Levasil EXP351, Manufacturer or supplier's details: Nouryon Functional Chemicals GmbH, Address: Liebigstrasse 7, Greiz 07973, DE, Telephone: +493661780, Telefax: +49366178219, E-mail address: Thioplast@nouryon.com, Emergency telephone: 24 hours:+31 57 06 79211, CHEMTREC-USA:1-800-424-9300, CHEMTREC outside USA +1-703-527-3887, CANUTEC-CANADA:1-613-996-6666, Recommended use: Electrical industry and electronics, Polishing agent | GHS classification: Not a hazardous substance or mixture, GHS label elements: Not a hazardous substance or mixture, Other hazards: None known | Substance / Mixture: Mixture, Chemical nature: Amorphous Silica, aqueous colloidal solution, Components: silicon dioxide, CAS-No.: 7631-86-9, Concentration: >= 30 - < 50% | General advice: No hazards which require special first aid measures, If inhaled: Move person into fresh air, If symptoms persist, call a physician, In case of skin contact: Remove contaminated clothing and shoes, Rinse with water, In case of eye contact: Rinse with plenty of water, Remove contact lenses, Protect unharmed eye, Keep eye wide open while rinsing, If swallowed: Clean mouth with water and drink afterwards plenty of water, Never give anything by mouth to an unconscious person, Most important symptoms and effects: No information available, Notes to physician: Treat symptomatically | Suitable extinguishing media: Use extinguishing measures that are appropriate to local circumstances and the surrounding environment, Specific hazards during fire fighting: No hazards to be specially mentioned, Hazardous combustion products: No hazardous combustion products are known, Further information: Standard procedure for chemical fires, Special protective equipment for fire-fighters: In the event of fire, wear self-contained breathing apparatus | Personal precautions: No conditions to be specially mentioned, Environmental precautions: No special environmental precautions required, Methods and materials for containment and cleaning up: Wipe up with absorbent material, Keep in suitable, closed containers for disposal, If liquid has been spilt in large quantities clean up promptly by scoop or vacuum | Advice on protection against fire and explosion: Normal measures for preventive fire protection, Advice on safe handling: No special handling advice required, Conditions for safe storage: Keep container tightly closed in a dry and well-ventilated place, Keep away from direct sunlight, Further information on storage conditions: Do not freeze, Maximum storage duration 18 months, Materials to avoid: No special restrictions on storage with other products, Minimum storage temperature: Avoid temperatures below 5 â„ƒ, Maximum storage temperature: 50 Â°C | Ingredients with workplace control parameters: silicon dioxide, TWA (Dust): 20 Million particles per cubic foot, TWA (Dust): 80 mg/m3 / %SiO2, TWA: 6 mg/m3, Engineering measures: Effective exhaust ventilation system, Personal protective equipment: Respiratory protection: No personal respiratory protective equipment normally required, Hand protection: PVC, Rubber gloves, Eye protection: Safety glasses, Hygiene measures: General industrial hygiene practice | Appearance: liquid, Color: No information available, Odor: No information available, Odor Threshold: No data available, pH: 4 - 7, Melting point/range: Not applicable, Boiling point/boiling range: Not applicable, Flash point: Not applicable, Evaporation rate: No data available, Flammability: Not applicable, Self-ignition: Not applicable, Upper explosion limit: Not applicable, Lower explosion limit: Not applicable, Vapor pressure: No data available, Relative vapor density: No data available, Relative density: No data available, Water solubility: Not applicable, Solubility in other solvents: No data available, Partition coefficient: No data available, Autoignition temperature: Not applicable, Decomposition temperature: No data available, Viscosity, dynamic: max. 10 mPa.s, Viscosity, kinematic: No data available, Explosive properties: Not explosive, Oxidizing properties: Not classified as oxidizing, Particle size: 1 - 100 nm, Particle Size Distribution: D50 = 28 nm + 8 nm | Reactivity: Stable under normal conditions, Chemical stability: Stable under recommended storage conditions, Possibility of hazardous reactions: No dangerous reaction known under conditions of normal use, Conditions to avoid: Avoid allowing solution to dry as this can lead to a build-up of dust, Incompatible materials: Copper, Mild steel, Aluminum, Hazardous decomposition products: No hazardous decomposition products are known | Acute toxicity: Not classified, Acute oral toxicity: LD50 (Rat): > 5,000 mg/kg, Components: silicon dioxide, Acute oral toxicity: LD50 (Rat): > 10,000 mg/kg, Skin corrosion/irritation: Not classified, Serious eye damage/eye irritation: Not classified, Respiratory or skin sensitization: Not classified, Germ cell mutagenicity: Not classified, Carcinogenicity: Not classified, Reproductive toxicity: Not classified, STOT-single exposure: Not classified, STOT-repeated exposure: Not classified, Aspiration toxicity: Not classified | Ecotoxicity: Toxicity to fish: LC50 (Danio rerio): > 5,000 mg/l, Toxicity to daphnia and other aquatic invertebrates: EC50 (Ceriodaphnia dubia): 7,600 mg/l, Toxicity to algae/aquatic plants: NOEC (Selenastrum capricornutum): 60 mg/l, EC50 (Selenastrum capricornutum): 120 mg/l, EC10 (Selenastrum capricornutum): 140 mg/l, Persistence and degradability: Not applicable, Bioaccumulative potential: Bioaccumulation is not expected, Mobility in soil: No test results, Other adverse effects: None known | Disposal methods: Empty remaining contents, Empty containers should be taken to an approved waste handling site for recycling or disposal | International Regulations: Not regulated as a dangerous good, Transport in bulk according to Annex II of MARPOL 73/78 and the IBC Code: Not applicable for product as supplied, Domestic regulation: Not regulated as a dangerous good, Reportable Quantity: This product does not contain an environmentally hazardous substance per 49 CFR 172.101, Appendix A, Special precautions for user: Not applicable | CERCLA Reportable Quantity: Potassium hydroxide, Component RQ: 1000 lbs, SARA 304 Extremely Hazardous Substances Reportable Quantity: None, SARA 302 Extremely Hazardous Substances Threshold Planning Quantity: None, SARA 311/312 Hazards: No SARA Hazards, SARA 313: None, Clean Air Act: None, Clean Water Act: None, Maine Chemicals of High Concern: None, California Prop. 65: None | EkaÂ®, ExpancelÂ®, KromasilÂ®, LevasilÂ® are trademarks of the company publishing this SDS, Revision Date: 11/23/2022, This material safety datasheet only contains information relating to safety and does not replace any product information or product specification
37 | sds-l-cysteine-hcl-h20-2022_2 | L-Cysteine Hydrochloride Monohydrate | Nippon Protein Co., Ltd. | Product name: L-Cysteine Hydrochloride Monohydrate; General name: L-Cysteine Hydrochloride Monohydrate; Use of the substance: Various use (drugs, nutritional, industrial); Supplier: Nippon Protein Co., Ltd.; Address: 575-1, Shimada-Cho, Ashikaga-Shi, Tochigi-Ken 326-0337, Japan; Telephone number: +81-0284-73-0111; Fax number: +81-0284-73-0753; Emergency telephone number: +81-0284-73-0111 | Classification of the substance: Physical Hazards: Classification not possible; Health Hazards: Skin corrosion/irritation: Classification not possible; Eye irritation: Classification not possible; Acute toxicity: Classification not possible; Environmental Hazards: Classification not possible; Label Elements: Pictogram: Not applicable; Other hazards: May cause skin and eye irritation. | General name/Chemical Name: L-Cysteine Hydrochloride Monohydrate; Synonyms: (2R)-2-Amino-3-sulfanylpropanoic acid monohydrochloride monohydrate; Concentration/concentration region(%): 98.5-101.0; CAS No.: 7048-04-6; Reference Number in Gazetted List in Japan: 9-1590, 1-215 | Description of first aid measures: IF INHALED: If breathing is difficult, remove victim to fresh air and keep at rest in a position comfortable for breathing. If symptoms continue, call a POISON CENTER or doctor/physician. IF ON SKIN: In case of skin irritation or discomfort, stop using the product Rinse skin with water/shower. If symptoms continue, call a POISON CENTER or doctor/physician. IF IN EYES: Rinse cautiously with water for 15-20 minutes. Remove contact lenses, if present and easy to do. Continue rinsing. If symptoms continue, call a POISON CENTER or doctor/physician. IF SWALLOWED: Rinse mouth. Get immediate medical advice/attention. Most important symptoms and effects, both acute and delayed: Acute effects: May cause skin and eye irritation. Indication of any immediate medical attention and special treatment needed: No information available. | Extinguishing media: Powder, fire foam, water mist or carbon dioxide. Special hazard arising from the substance or mixture: Avoid contact with water or oxidants. Advice for firefighters: Take action from windward. Non-responsible personnel should escape from the fire site. Move container to a safe area. Fire fighters should wear appropriate personal protective equipment. | Personal precautions, protective equipment and emergency procedures: Off-limit for non-responsible personnel. Wear appropriate personal protective equipment described in section '8. EXPOSURE CONTROLS/PERSONAL PROTECTION' so as to prevent inhalation and exposure of eyes or skin. Environmental precautions: Avoid release directly into the environment because product may cause local effects. Methods and material for containment and cleaning up: Stop leakage if it is not dangerous. Reference to other sections: Personal protection: see section 8. | Precautions for safe handling: Take necessary measures described in '8. EXPOSURE CONTROLS AND PERSONAL PROTECTION'. Wash hands thoroughly after handling. Do not eat, drink or smoke when using this product. Wash contaminated work clothing before reuse. Conditions for safe storage, including any incompatibilities: Technological countermeasure: Install light and ventilation in storage rooms which are necessary to storage or handle dangerous products. Incompatible substances or mixture: Strong oxidisers. Conditions for safe storage: Avoid humidity, sunlight and high temperature. Storage in a cool and well ventilated place. Container packaging materials: Use a sealed container without damage or leakage. | Control parameters: Occupational Exposure Limits: Not specified. Exposure controls: Respiratory protection: Wear hazard mask and/or respiratory protection if necessary. Hand protection: Wear protective gloves as appropriate. Eye protection: Wear protective glasses or goggle as required. Skin protection: Use safety protective clothing and apron as required. | Appearance: White crystalline powder; Odour: Characteristic odour; Melting point: 175 - 178â„ƒ; Relative density: 0.8 - 0.9; Solubility in water: 110 g/100 g H2O (20â„ƒ); pH: 1.5 - 2.0 (1.0 g/100 mL H2O); Relative optical rotation: [ a ]20D =+6.0~+7.5Â° [Converted dry material C=8, HCI solution (6 mol/L)] | Reactivity: See section10.4. Chemical stability: This substance is considered to be a non-reactive material under normal conditions. Possibility of hazardous reactions: This substance is hygroscopic, shows the acidic moisture conditions, and corrosive. Conditions to avoid: Avoid moisture absorption. Using a ventilator when dust generate. Avoiding contact with strong oxidisers for reducing substance. Avoid direct sunlight, store in cool dark place. Incompatibility materials: Water, strong oxidisers. Hazardous decomposition products: Carbon monoxide, carbon dioxide, nitrogen oxide, chlorine, hydrogen chloride. | Information on toxicological effects: Acute toxicity (oral): Rat LD50 = 1,890 mg/kg (for L-Cysteine); Skin irritation: May cause skin irritation. No specific data available. Eye irritation: May cause eye irritation. No specific data available. | Toxicity: No data available. Persistence and degradability: BOD = 0.93 g/g (for L-Cysteine). Bio accumulative potential: No data available. Mobility in soil: No data available. Results of PBT and vPvB assessment: PBT and vPvB assessment not available as chemical safety assessment not required/not conducted. Other adverse effects: No information available. | Waste treatment methods: Dispose of waste or containers in accordance with applicable local, regional and international regulations and standards. Dispose of consulting to a certificated waste trader or local offices if they deal with the waste. Containers are to be reused or recycled after cleaning if possible, or disposed of in accordance with related laws and regulations. Containers should completely be cleaned up before disposal. | Not classified as dangerous in meaning of transport regulations. Special precautions for users: When transporting, confirm no damage to containers. Avoid handling violently or getting wet. Load to prevent fall or falling down containers and take preventive measures of collapse. Emergency Response Guidebook (Yellow Card) Number: 154. Transport in Bulk according to Annex II of MARPOL 73/78 and the IBC code. | Safety, health, and environmental regulations/legislation specific for the substance or mixture: Food Sanitation Act: Designated food additive (L-Cysteine Hydrochloride Monohydrate); Pharmaceutical Affairs Act: European Pharmacopoeia, U.S.Pharmacopeia; Civil Aeronautics: Not applicable; Ship Safety Act: Not applicable; Act on Port Regulations: Not applicable. Chemical safety assessment: For this product a chemical safety assessment was not carried out. | [Disclaimer] This MSDS has been prepared in accordance with the following regulations; REGULATION (EC) No 1907/2006, DIRECTIVE 67/548/EEC, DIRECTIVE 1999/45/EC, REGULATION (EC) No 1272/2008 The information herein is based on our best knowledge but no warranty made on any specific values.
38 | sds-proline-2023_2 | L-Proline | Ajinomoto Health & Nutrition North America, Inc. | Identification: L-Proline, Various use (drugs, nutritional, industrial), Ajinomoto Health & Nutrition North America, Inc., Contact for Correspondence Japan: Ajinomoto Co., Inc., 15-1, Kyobashi 1-chome, Chuo-ku, Tokyo 104-8315, Japan, Tel NÂº: +81-(0)3-5250-8111, Fax NÂº: +81-(0)3-5250-0079, Contact for Correspondence USA: Ajinomoto Health & Nutrition North America, Inc., 4020 Ajinomoto Drive, Raleigh, N.C. 27610, U.S.A, Tel NÂº: +1-800-682-0982, Fax NÂº: +1-919-325-1420, Contact for Correspondence Brazil: Ajinomoto do Brasil IndÃºstria e ComÃ©rcio de Alimentos Ltda., Rua Vergueiro, 1737, Vila Mariana, 04101-001-SÃ£o Paulo- SP, Brazil, Tel NÂº: +55 11 5908-8778, Contact for Correspondence Europe: Ajinomoto Omnichem N.V., I Axis Park, Rue Emile Francqui 7, 1435 Mont-Saint-Guibert, Belgium, Tel NÂº: +32(0)10 48 31 22, Fax NÂº: +32(0)10 45 62 27, Contact for Correspondence Asia, Oceania: Shanghai Ajinomoto Trading Co., Ltd., 718 Rongle Dong Road, Songjiang, Shanghai 201613 P.R. China, Tel NÂº: +86 21 5774-5353, Fax NÂº: +86 21 5774-0433, Contact for Correspondence China: Ajinomoto (China) Co., Ltd., 718 Rongle Dong Road, Songjiang, Shanghai 201613 P.R. China, Tel NÂº: +86 21 5774-5353, Fax NÂº: +86 21 5774-0433, Emergency Telephone: In continental U.S., Hawaii, Puerto Rico, Canada, Alaska and Virgin Islands contact CHEMTREC at 1-800-424-9300. | Hazard(s) Identification: Physical hazards: Not applicable, Health hazards: Not applicable, Environmental hazards: Not applicable, May cause eye and skin irritation. It will increase the biological oxygen demand (BOD) of water. | Composition/Information on Ingredients: Common Chemical name: L-Proline, Synonyms: (S)-2-Pyrrolidinecarboxylic acid, Formula: C5H9NO2, Molecular Weight: 115.13, Composition: 98.5 - 101.0%, CAS No.: 147-85-3, EINECS No.: 205-702-2, IUPAC: L-Pro. | First-Aid Measures: Inhalation: Immediately relocate to a fresh air environment. Rinse mouth with water. If not breathing, give artificial respiration. If breathing becomes difficult, give oxygen and seek medical attention. Skin Contact: Wash with soap and copious amounts of water. If irritation persists, seek medical attention. Eye Contact: Immediately flush eyes with copious amounts of water for at least 15 minutes. Assure adequate flushing by separating eyelids with fingers. If contact lenses are being worn, remove lenses and continue rinsing. Seek medical attention. Ingestion: Rinse mouth with water and seek medical attention. | Fire-Fighting Measures: Extinguishing media: Water spray, carbon dioxide, dry chemical powder/foam, Special hazards: Fine dust dispersed in air in sufficient concentrations, and in the presence of an ignition source is a potential dust explosion hazard. Upon combustion will result in carbon monoxide, carbon dioxide and nitrogen oxide being released. | Accidental Release Measures: Personal precautions, protective equipment and emergency procedures: Use personal protection, Make spills wet to prevent the generation of dust and then, sweep up into a closed container. Environmental precautions: Do not discharge into sewer, river, underground water, etc. Methods and material for containment and cleaning up: After recovering, wash away spilled area with plenty of water. | Handling and Storage: Precautions for safe handling: Follow good industrial practice in housekeeping and personal hygiene. Wear personal protective equipment as outlined in section 8. Conditions for safe storage: Store in closed containers in a dry area. Avoid humidity, sunlight and high temperature. | Exposure Controls/Personal Protection: Control parameters: Contains no substance with occupational exposure limit value, Exposure controls: Respiratory protection: Dust mask or appropriate respirator. Utilize local exhaust ventilation. Protective gloves: Rubber, Eye protection: Chemical safety goggles. Other protective equipment: Wear appropriate laboratory apparel, protect exposed skin. | Physical and Chemical Properties: Appearance: White crystals or crystalline powder, Melting point: 220-222ÂºC (decomposes), Solubility: 155 g/100g H2O (20â„ƒ), pH: 5.9-6.9 (1.0g in 10mL of H2O). | Stability and Reactivity: Reactivity: The following applies in general to flammable organic substances and mixtures; in correspondingly fine distribution, when whirled up a dust explosion potential may generally be assumed. Chemical stability: Stable under normal temperature and pressures. Possibility of hazardous reactions: Nitrogen oxides (combustion). Conditions to avoid: Humidity and high temperature. In presence of moisture, will oxidize and darken. Incompatibility materials: Strong oxidizing agents. Hazardous decomposition products: Nitrogen oxides (combustion). | Toxicological Information: LD50 > 16 g/kg rat, Acute oral toxicity: No data available, Sensitization: No data available, Mutagenicity: No data available, May cause skin irritation. No specific data available, Primary skin irritation: May cause eye irritation. No specific data available. | Ecological Information: Toxicity: No data available, Persistence and degradability: BOD= 1.205 g/g, Bio accumulative potential: No data available, Mobility in soil: No data available, Results of PBT and vPvB assessment: PBT and vPvB assessment not available as chemical safety assessment not required/not conducted. Other adverse effects: WGK class (Europe): 1 (group classification according to VwVwS / 17 May 1999, Germany). | Disposal Considerations: Dispose of the material as you would with a non-hazardous material in accordance with all applicable national, state and local regulations. | Transport Information: Avoid humidity and high temperature. Prevent damage of the container. Not classified as dangerous in meaning of transport regulations. | Regulatory Information: Safety, health, and environmental regulations/legislation specific for the substance or mixture: EU regulations, Major Accident Hazard 96/82/EC Legislation: Directive 96/82/EC does not apply, Regulation(EC) No.1005/2009 on substances that deplete the ozone layer: not regulated, Regulation(EC) No.850/2004 of the European Parliament and of the Council of 29 April 2004 on Directive 79/117/EEC: not regulated, Regulation (EC) No689/2008 concerning the export and import of dangerous chemicals: not regulated, Substance of very high concern(SVHC): This product does not contain substance of very high concern above the respective regulatory limit (> 0.1% (w/w) Regulation (EC) No.1907/2006(REACH), Article 57). Other National Legislation: None especially. | Other Information: The information contained in this SDS is, to the best of our knowledge true and accurate. Any recommendations or suggestions made are without guarantee, since the conditions of use are beyond our control.
39 | sds-sp1057k_2 | Levasil SP1057 K | Nouryon Pulp and Performance Chemicals LLC | Product name: Levasil SP1057 K Manufacturer or supplier's details Company name of supplier: Nouryon Pulp and Performance Chemicals LLC Address: 100 Matsonford Road, Building 1, Suite 500 Radnor PA 19087 US Telephone: (770) 578-0858 Telefax: (770) 578-1359 E-mail address: psra.ppc@nouryon.com Emergency telephone: US CHEMTREC +1-800-424-9300 Internat'l +1-703-741-5971 (collect calls accepted) CANADA CANUTEC +1-613-996-6666 Recommended use of the chemical and restrictions on use Recommended use: Electrical industry and electronics Polishing agent | GHS classification in accordance with the OSHA Hazard Communication Standard (29 CFR 1910.1200) Not a hazardous substance or mixture. GHS label elements Not a hazardous substance or mixture. Other hazards None known. | Substance / Mixture: Mixture Chemical nature: Amorphous Silica, aqueous colloidal solution. Components Chemical name CAS-No. Concentration (% w/w) silicon dioxide 7631-86-9 >= 30 - < 50 Actual concentration is withheld as a trade secret | General advice: No hazards which require special first aid measures. If inhaled: If breathed in, move person into fresh air. If symptoms persist, call a physician. In case of skin contact: Remove contaminated clothing and shoes. Rinse with water. In case of eye contact: Rinse with plenty of water. Remove contact lenses. Protect unharmed eye. Keep eye wide open while rinsing. If swallowed: Clean mouth with water and drink afterwards plenty of water. Never give anything by mouth to an unconscious person. Most important symptoms and effects, both acute and delayed: No information available. No information available. Notes to physician: Treat symptomatically. | Suitable extinguishing media: Use extinguishing measures that are appropriate to local circumstances and the surrounding environment. Specific hazards during fire fighting: No hazards to be specially mentioned. Hazardous combustion: No hazardous combustion products are known products Further information: Standard procedure for chemical fires. Special protective equipment: In the event of fire, wear self-contained breathing apparatus. for fire-fighters | Personal precautions, protective equipment and emergency procedures: No conditions to be specially mentioned. Follow safe handling advice and personal protective equipment recommendations. Environmental precautions: No special environmental precautions required. Methods and materials for containment and cleaning up: Neutralize with acid. Wipe up with absorbent material (e.g. cloth, fleece). Keep in suitable, closed containers for disposal. If liquid has been spilt in large quantities clean up promptly by scoop or vacuum. | Advice on protection against fire and explosion: Normal measures for preventive fire protection. Advice on safe handling: For personal protection see section 8. No special handling advice required. Conditions for safe storage: Keep container tightly closed in a dry and well-ventilated place. Keep away from direct sunlight. Further information on storage conditions: Do not freeze. May cause mild eye and skin irritation. Skin contact may cause dehydration. In case of spill or leak: Flush with water. Keep away from direct sunlight. Maximum storage duration 18 months Materials to avoid: No special restrictions on storage with other products. Further information on storage stability: No decomposition if stored and applied as directed. Minimum storage temperature: Avoid temperatures below: 5 Â°C (41 ÂºF) Maximum storage temperature: 50 Â°C (122 Â°F) | Ingredients with workplace control parameters Components CAS-No. Value type (Form of exposure) Control parameters / Permissible concentration Basis silicon dioxide 7631-86-9 TWA (Dust) 20 Million OSHA Z-3 particles per cubic foot (Silica) TWA (Dust) 80 mg/m3 / %SiO2 (Silica) OSHA Z-3 TWA 6 mg/m3 (Silica) NIOSH REL Engineering measures: Effective exhaust ventilation system Personal protective equipment Respiratory protection: No personal respiratory protective equipment normally required. Hand protection Material: PVC Material: Rubber gloves Eye protection: Safety glasses Hygiene measures: General industrial hygiene practice. | Appearance: liquid Color: No information available. Odor: No information available. Odor Threshold: No data available pH: 10 Melting point/range: Not applicable Boiling point/boiling range: Not applicable Flash point: Not applicable Evaporation rate: No data available Flammability (solid, gas): Not applicable Flammability (liquids): No data available Self-ignition: Not applicable Upper explosion limit / Upper flammability limit: Not applicable Lower explosion limit / Lower flammability limit: Not applicable Vapor pressure: No data available Relative vapor density: No data available Relative density: 1.2 Solubility(ies) Water solubility: Not applicable Solubility in other solvents: No data available Partition coefficient: n-octanol/water: No data available Autoignition temperature: Not applicable Decomposition temperature: No data available Viscosity Viscosity, dynamic: < 15 mPa.s Viscosity, kinematic: No data available Explosive properties: Not explosive Oxidizing properties: Not classified as oxidizing. | Reactivity: Stable under normal conditions. Chemical stability: Stable under recommended storage conditions. Possibility of hazardous reactions: No dangerous reaction known under conditions of normal use. Conditions to avoid: Avoid allowing solution to dry as this can lead to a build-up of dust. Incompatible materials: Copper Mild steel Aluminum Hazardous decomposition: No hazardous decomposition products are known. products Thermal decomposition: No data available | Acute toxicity Not classified based on available information. Components: silicon dioxide: Acute oral toxicity: LD50 (Rat): > 10,000 mg/kg Skin corrosion/irritation Not classified based on available information. Serious eye damage/eye irritation Not classified based on available information. Respiratory or skin sensitization Skin sensitization Not classified based on available information. Respiratory sensitization Not classified based on available information. Product: Method: (Magnusson-Kligman): Result: Did not cause sensitization on laboratory animals. Remarks: The value is estimated from tests on similar products. Germ cell mutagenicity Not classified based on available information. Product: Genotoxicity in vitro: Test Type: Ames test Method: OECD Test Guideline 471 Result: negative Remarks: The value is estimated from tests on similar products. Carcinogenicity Not classified based on available information. IARC No ingredient of this product present at levels greater than or equal to 0.1% is identified as probable, possible or confirmed human carcinogen by IARC. OSHA No component of this product present at levels greater than or equal to 0.1% is on OSHA's list of regulated carcinogens. NTP No ingredient of this product present at levels greater than or equal to 0.1% is identified as a known or anticipated carcinogen by NTP. Reproductive toxicity Not classified based on available information. STOT-single exposure Not classified based on available information. STOT-repeated exposure Not classified based on available information. Aspiration toxicity Not classified based on available information. Further information Product: Remarks: Information given is based on data on the ingredients and the toxicology of similar products. | Ecotoxicity Product: Toxicity to fish: LC50 (Danio rerio (zebra fish)): > 5,000 mg/l Exposure time: 96 h Remarks: The value is estimated from tests on similar products. Toxicity to daphnia and other aquatic invertebrates: EC50 (Ceriodaphnia dubia (water flea)): 7,600 mg/l Exposure time: 48 h Remarks: The value is estimated from tests on similar products. Toxicity to algae/aquatic plants: NOEC (Selenastrum capricornutum (green algae)): 60 mg/l Exposure time: 48 h Remarks: The value is estimated from tests on similar products. EC50 (Selenastrum capricornutum (green algae)): 120 mg/l Exposure time: 48 h Remarks: The value is estimated from tests on similar products. EC10 (Selenastrum capricornutum (green algae)): 140 mg/l Exposure time: 48 h Remarks: The value is estimated from tests on similar products. Persistence and degradability Product: Biodegradability: Result: Not applicable Remarks: inorganic Biochemical Oxygen Demand (BOD): Remarks: No data available Bioaccumulative potential Product: Bioaccumulation: Remarks: Bioaccumulation is not expected. Mobility in soil Product: Mobility: Remarks: No test results Under extreme circumstances, transport from earth to water may take place. Distribution among environmental compartments: Remarks: Transport to air is not expected. Other adverse effects Product: Ozone-Depletion Potential: Regulation: 40 CFR Protection of Environment; Part 82 Protection of Stratospheric Ozone - CAA Section 602 Class I Substances Remarks: This product neither contains, nor was manufactured with a Class I or Class II ODS as defined by the U.S. Clean Air Act Section 602 (40 CFR 82, Subpt. A, App.A + B). Additional ecological information: None known. Components: silicon dioxide: Additional ecological information: No data available | Disposal methods Contaminated packaging: Empty remaining contents. Empty containers should be taken to an approved waste handling site for recycling or disposal. | International Regulations UNRTDG Not regulated as a dangerous good IATA-DGR Not regulated as a dangerous good IMDG-Code Not regulated as a dangerous good Transport in bulk according to Annex II of MARPOL 73/78 and the IBC Code Not applicable for product as supplied. Domestic regulation 49 CFR Not regulated as a dangerous good Reportable Quantity: This product does not contain an environmentally hazardous substance per 49 CFR 172.101, Appendix A. Special precautions for user Not applicable | CERCLA Reportable Quantity Components CAS-No. Component RQ (lbs) Calculated product RQ (lbs) Potassium hydroxide 1310-58-3 1000 SARA 304 Extremely Hazardous Substances Reportable Quantity This material does not contain any components with a section 304 EHS RQ. SARA 302 Extremely Hazardous Substances Threshold Planning Quantity This material does not contain any components with a section 302 EHS TPQ. SARA 311/312 Hazards: No SARA Hazards SARA 313: This material does not contain any chemical components with known CAS numbers that exceed the threshold (De Minimis) reporting levels established by SARA Title III, Section 313. Clean Air Act This product neither contains, nor was manufactured with a Class I or Class II ODS as defined by the U.S. Clean Air Act Section 602 (40 CFR 82, Subpt. A, App.A + B). This product does not contain any hazardous air pollutants (HAP), as defined by the U.S. Clean Air Act Section 112 (40 CFR 61). This product does not contain any chemicals subject to disclosure and listed under the U.S. Clean Air Act Section 112(r) for Accidental Release Prevention (40 CFR 68.130, Subpart F). This product does not contain any chemicals listed under the U.S. Clean Air Act Section 111 SOCMI Intermediate or Final VOC's (40 CFR 60.489). Clean Water Act The following Hazardous Substances are listed under the U.S. CleanWater Act, Section 311, Table 116.4A: Potassium hydroxide 1310-58-3 >= 0.1 - < 1 % The following Hazardous Chemicals are listed under the U.S. CleanWater Act, Section 311, Table 117.3: Potassium hydroxide 1310-58-3 >= 0.1 - < 1 % This product does not contain any toxic pollutants listed under the U.S. Clean Water Act Section 307 California Prop. 65 This product does not contain any chemicals known to the State of California to cause cancer, birth, or any other reproductive defects. The ingredients of this product are reported in the following inventories: TCSI: On the inventory, or in compliance with the inventory TSCA: All substances listed as active on the TSCA inventory AIIC: On the inventory, or in compliance with the inventory DSL: All components of this product are on the Canadian DSL ENCS: On the inventory, or in compliance with the inventory ISHL: On the inventory, or in compliance with the inventory KECI: On the inventory, or in compliance with the inventory PICCS: On the inventory, or in compliance with the inventory IECSC: On the inventory, or in compliance with the inventory NZIoC: On the inventory, or in compliance with the inventory TSCA list No substances are subject to a Significant New Use Rule. No substances are subject to TSCA 12(b) export notification requirements. | Further information NFPA 704: Flammability 0 Health 0 0 Special hazard HMISÂ® IV: Instability HEALTH / 0 FLAMMABILITY 0 PHYSICAL HAZARD 0 HMISÂ® ratings are based on a 0-4 rating scale, with 0 representing minimal hazards or risks, and 4 representing significant hazards or risks. The '*' represents a chronic hazard, while the '/' represents the absence of a chronic hazard. Full text of other abbreviations NIOSH REL OSHA Z-3 NIOSH REL / TWA OSHA Z-3 / TWA: USA. NIOSH Recommended Exposure Limits: USA. Occupational Exposure Limits (OSHA) - Table Z-3 Mineral Dusts: Time-weighted average concentration for up to a 10-hour workday during a 40-hour workweek: 8-hour time weighted average AIIC - Australian Inventory of Industrial Chemicals; ASTM - American Society for the Testing of Materials; bw - Body weight; CERCLA - Comprehensive Environmental Response, Compensation, and Liability Act; CMR - Carcinogen, Mutagen or Reproductive Toxicant; DIN - Standard of the German Institute for Standardisation; DOT - Department of Transportation; DSL - Domestic Substances List (Canada); ECx - Concentration associated with x% response; EHS - Extremely Hazardous Substance; ELx - Loading rate associated with x% response; EmS - Emergency Schedule; ENCS - Existing and New Chemical Substances (Japan); ErCx - Concentration associated with x% growth rate response; ERG - Emergency Response Guide; GHS - Globally Harmonized System; GLP - Good Laboratory Practice; HMIS - Hazardous Materials Identification System; IARC - International Agency for Research on Cancer; IATA - International Air Transport Association; IBC - International Code for the Construction and Equipment of Ships carrying Dangerous Chemicals in Bulk; IC50 - Half maximal inhibitory concentration; ICAO - International Civil Aviation Organization; IECSC - Inventory of Existing Chemical Substances in China; IMDG - International Maritime Dangerous Goods; IMO - International Maritime Organization; ISHL - Industrial Safety and Health Law (Japan); ISO - International Organisation for Standardization; KECI - Korea Existing Chemicals Inventory; LC50 - Lethal Concentration to 50 % of a test population; LD50 - Lethal Dose to 50% of a test population (Median Lethal Dose); MARPOL - International Convention for the Prevention of Pollution from Ships; MSHA - Mine Safety and Health Administration; n.o.s. - Not Otherwise Specified; NFPA - National Fire Protection Association; NO(A)EC - No Observed (Adverse) Effect Concentration; NO(A)EL - No Observed (Adverse) Effect Level; NOELR - No Observable Effect Loading Rate; NTP - National Toxicology Program; NZIoC - New Zealand Inventory of Chemicals; OECD - Organization for Economic Co-operation and Development; OPPTS - Office of Chemical Safety and Pollution Prevention; PBT - Persistent, Bioaccumulative and Toxic substance; PICCS - Philippines Inventory of Chemicals and Chemical Substances; (Q)SAR - (Quantitative) Structure Activity Relationship; RCRA - Resource Conservation and Recovery Act; REACH - Regulation (EC) No 1907/2006 of the European Parliament and of the Council concerning the Registration, Evaluation, Authorisation and Restriction of Chemicals; RQ - Reportable Quantity; SADT - Self-Accelerating Decomposition Temperature; SARA - Superfund Amendments and Reauthorization Act; SDS - Safety Data Sheet; TCSI - Taiwan Chemical Substance Inventory; TECI - Thailand Existing Chemicals Inventory; TSCA - Toxic Substances Control Act (United States); UN - United Nations; UNRTDG - United Nations Recommendations on the Transport of Dangerous Goods; vPvB - Very Persistent and Very Bioaccumulative EkaÂ®, ExpancelÂ®, KromasilÂ®, LevasilÂ® are trademarks of the company publishing this SDS. Revision Date: 11/23/2022 This material safety datasheet only contains information relating to safety and does not replace any product information or product specification. The information provided in this Safety Data Sheet is correct to the best of our knowledge, information and belief at the date of its publication. The information given is designed only as a guidance for safe handling, use, processing, storage, transportation, disposal and release and is not to be considered a warranty or quality specification. The information relates only to the specific material designated and may not be valid for such material used in combination with any other materials or in any process, unless specified in the text.
40 | sds-sp1097k_2 | Levasil SP1097 K | Nouryon Pulp and Performance Chemicals LLC | Product name: Levasil SP1097 K, Manufacturer or supplier's details: Company name of supplier: Nouryon Pulp and Performance Chemicals LLC, Address: 100 Matsonford Road, Building 1, Suite 500 Radnor PA 19087 US, Telephone: (770) 578-0858, Telefax: (770) 578-1359, E-mail address: psra.ppc@nouryon.com, Emergency telephone: US CHEMTREC +1-800-424-9300 Internat'l +1-703-741-5971 (collect calls accepted) CANADA CANUTEC +1-613-996-6666, Recommended use: Electrical industry and electronics, Polishing agent | GHS classification in accordance with the OSHA Hazard Communication Standard (29 CFR 1910.1200): Not a hazardous substance or mixture. GHS label elements: Not a hazardous substance or mixture. Other hazards: None known. | Substance / Mixture: Mixture, Chemical nature: Amorphous Silica, aqueous colloidal solution. Components: Chemical name: silicon dioxide, CAS-No.: 7631-86-9, Concentration (% w/w): >= 30 - < 50 | General advice: No hazards which require special first aid measures. If inhaled: If breathed in, move person into fresh air. If symptoms persist, call a physician. In case of skin contact: Remove contaminated clothing and shoes. Rinse with water. In case of eye contact: Rinse with plenty of water. Remove contact lenses. Protect unharmed eye. Keep eye wide open while rinsing. If swallowed: Clean mouth with water and drink afterwards plenty of water. Never give anything by mouth to an unconscious person. Most important symptoms and effects, both acute and delayed: No information available. Notes to physician: Treat symptomatically. | Suitable extinguishing media: Use extinguishing measures that are appropriate to local circumstances and the surrounding environment. Specific hazards during fire fighting: No hazards to be specially mentioned. Hazardous combustion products: No hazardous combustion products are known. Further information: Standard procedure for chemical fires. Special protective equipment for fire-fighters: In the event of fire, wear self-contained breathing apparatus. | Personal precautions, protective equipment and emergency procedures: No conditions to be specially mentioned. Follow safe handling advice and personal protective equipment recommendations. Environmental precautions: No special environmental precautions required. Methods and materials for containment and cleaning up: Neutralize with acid. Wipe up with absorbent material (e.g. cloth, fleece). Keep in suitable, closed containers for disposal. If liquid has been spilt in large quantities clean up promptly by scoop or vacuum. | Advice on protection against fire and explosion: Normal measures for preventive fire protection. Advice on safe handling: For personal protection see section 8. No special handling advice required. Conditions for safe storage: Keep container tightly closed in a dry and well-ventilated place. Keep away from direct sunlight. Further information on storage conditions: Do not freeze. May cause mild eye and skin irritation. Skin contact may cause dehydration. In case of spill or leak: Flush with water. Keep away from direct sunlight. Maximum storage duration 18 months. Materials to avoid: No special restrictions on storage with other products. Further information on storage stability: No decomposition if stored and applied as directed. Minimum storage temperature: Avoid temperatures below: 5 Â°C (41 ÂºF). Maximum storage temperature: 50 Â°C (122 Â°F). | Ingredients with workplace control parameters: Components: silicon dioxide, CAS-No.: 7631-86-9, Value type (Form of exposure): TWA (Dust), Control parameters / Permissible concentration: 20 Million particles per cubic foot (Silica) OSHA Z-3, TWA (Dust) 80 mg/m3 / %SiO2 (Silica) OSHA Z-3, TWA 6 mg/m3 (Silica) NIOSH REL. Engineering measures: Effective exhaust ventilation system. Personal protective equipment: Respiratory protection: No personal respiratory protective equipment normally required. Hand protection: Material: PVC, Material: Rubber gloves. Eye protection: Safety glasses. Hygiene measures: General industrial hygiene practice. | Appearance: liquid, Color: No information available. Odor: No information available. Odor Threshold: No data available. pH: 10. Melting point/range: Not applicable. Boiling point/boiling range: Not applicable. Flash point: Not applicable. Evaporation rate: No data available. Flammability (solid, gas): Not applicable. Flammability (liquids): No data available. Self-ignition: Not applicable. Upper explosion limit / Upper flammability limit: Not applicable. Lower explosion limit / Lower flammability limit: Not applicable. Vapor pressure: No data available. Relative vapor density: No data available. Relative density: 1.2. Solubility(ies): Water solubility: Not applicable. Solubility in other solvents: No data available. Partition coefficient: n-octanol/water: No data available. Autoignition temperature: Not applicable. Decomposition temperature: No data available. Viscosity: Viscosity, dynamic: < 15 mPa.s. Viscosity, kinematic: No data available. Explosive properties: Not explosive. Oxidizing properties: Not classified as oxidizing. | Reactivity: Stable under normal conditions. Chemical stability: Stable under recommended storage conditions. Possibility of hazardous reactions: No dangerous reaction known under conditions of normal use. Conditions to avoid: Avoid allowing solution to dry as this can lead to a build-up of dust. Incompatible materials: Copper, Mild steel, Aluminum. Hazardous decomposition products: No hazardous decomposition products are known. Thermal decomposition: No data available. | Acute toxicity: Not classified based on available information. Components: silicon dioxide: Acute oral toxicity: LD50 (Rat): > 10,000 mg/kg. Skin corrosion/irritation: Not classified based on available information. Serious eye damage/eye irritation: Not classified based on available information. Respiratory or skin sensitization: Skin sensitization: Not classified based on available information. Respiratory sensitization: Not classified based on available information. Product: Method: (Magnusson-Kligman): Result: Did not cause sensitization on laboratory animals. Remarks: The value is estimated from tests on similar products. Germ cell mutagenicity: Not classified based on available information. Product: Genotoxicity in vitro: Test Type: Ames test, Method: OECD Test Guideline 471, Result: negative, Remarks: The value is estimated from tests on similar products. Carcinogenicity: Not classified based on available information. IARC: No ingredient of this product present at levels greater than or equal to 0.1% is identified as probable, possible or confirmed human carcinogen by IARC. OSHA: No component of this product present at levels greater than or equal to 0.1% is on OSHA's list of regulated carcinogens. NTP: No ingredient of this product present at levels greater than or equal to 0.1% is identified as a known or anticipated carcinogen by NTP. Reproductive toxicity: Not classified based on available information. STOT-single exposure: Not classified based on available information. STOT-repeated exposure: Not classified based on available information. Aspiration toxicity: Not classified based on available information. Further information: Product: Remarks: Information given is based on data on the ingredients and the toxicology of similar products. | Ecotoxicity: Product: Toxicity to fish: LC50 (Danio rerio (zebra fish)): > 5,000 mg/l Exposure time: 96 h Remarks: The value is estimated from tests on similar products. Toxicity to daphnia and other aquatic invertebrates: EC50 (Ceriodaphnia dubia (water flea)): 7,600 mg/l Exposure time: 48 h Remarks: The value is estimated from tests on similar products. Toxicity to algae/aquatic plants: NOEC (Selenastrum capricornutum (green algae)): 60 mg/l Exposure time: 48 h Remarks: The value is estimated from tests on similar products. EC50 (Selenastrum capricornutum (green algae)): 120 mg/l Exposure time: 48 h Remarks: The value is estimated from tests on similar products. EC10 (Selenastrum capricornutum (green algae)): 140 mg/l Exposure time: 48 h Remarks: The value is estimated from tests on similar products. Persistence and degradability: Product: Biodegradability: Result: Not applicable Remarks: inorganic. Biochemical Oxygen Demand (BOD): Remarks: No data available. Bioaccumulative potential: Product: Bioaccumulation: Remarks: Bioaccumulation is not expected. Mobility in soil: Product: Mobility: Remarks: No test results Under extreme circumstances, transport from earth to water may take place. Distribution among environmental compartments: Remarks: Transport to air is not expected. Other adverse effects: Product: Ozone-Depletion Potential: Regulation: 40 CFR Protection of Environment; Part 82 Protection of Stratospheric Ozone - CAA Section 602 Class I Substances Remarks: This product neither contains, nor was manufactured with a Class I or Class II ODS as defined by the U.S. Clean Air Act Section 602 (40 CFR 82, Subpt. A, App.A + B). Additional ecological information: None known. Components: silicon dioxide: Additional ecological information: No data available. | Disposal methods: Contaminated packaging: Empty remaining contents. Empty containers should be taken to an approved waste handling site for recycling or disposal. | International Regulations: UNRTDG: Not regulated as a dangerous good. IATA-DGR: Not regulated as a dangerous good. IMDG-Code: Not regulated as a dangerous good. Transport in bulk according to Annex II of MARPOL 73/78 and the IBC Code: Not applicable for product as supplied. Domestic regulation: 49 CFR: Not regulated as a dangerous good. Reportable Quantity: This product does not contain an environmentally hazardous substance per 49 CFR 172.101, Appendix A. Special precautions for user: Not applicable. | CERCLA Reportable Quantity: Components: CAS-No.: Component RQ (lbs): Calculated product RQ (lbs): Potassium hydroxide 1310-58-3 1000. SARA 304 Extremely Hazardous Substances Reportable Quantity: This material does not contain any components with a section 304 EHS RQ. SARA 302 Extremely Hazardous Substances Threshold Planning Quantity: This material does not contain any components with a section 302 EHS TPQ. SARA 311/312 Hazards: No SARA Hazards. SARA 313: This material does not contain any chemical components with known CAS numbers that exceed the threshold (De Minimis) reporting levels established by SARA Title III, Section 313. Clean Air Act: This product neither contains, nor was manufactured with a Class I or Class II ODS as defined by the U.S. Clean Air Act Section 602 (40 CFR 82, Subpt. A, App.A + B). This product does not contain any hazardous air pollutants (HAP), as defined by the U.S. Clean Air Act Section 112 (40 CFR 61). This product does not contain any chemicals subject to disclosure and listed under the U.S. Clean Air Act Section 112(r) for Accidental Release Prevention (40 CFR 68.130, Subpart F). This product does not contain any chemicals listed under the U.S. Clean Air Act Section 111 SOCMI Intermediate or Final VOC's (40 CFR 60.489). Clean Water Act: The following Hazardous Substances are listed under the U.S. CleanWater Act, Section 311, Table 116.4A: Potassium hydroxide 1310-58-3 >= 0.1 - < 1 %. The following Hazardous Chemicals are listed under the U.S. CleanWater Act, Section 311, Table 117.3: Potassium hydroxide 1310-58-3 >= 0.1 - < 1 %. This product does not contain any toxic pollutants listed under the U.S. Clean Water Act Section 307. Maine Chemicals of High Concern: This product does not contain any chemicals that are listed as Maine Chemicals of High Concern. California Prop. 65: This product does not contain any chemicals known to the State of California to cause cancer, birth, or any other reproductive defects. The ingredients of this product are reported in the following inventories: TCSI TSCA: On the inventory, or in compliance with the inventory. AIIC: On the inventory, or in compliance with the inventory. DSL: All components of this product are on the Canadian DSL. ENCS: All substances listed as active on the TSCA inventory. ISHL: On the inventory, or in compliance with the inventory. KECI: On the inventory, or in compliance with the inventory. PICCS: On the inventory, or in compliance with the inventory. IECSC: On the inventory, or in compliance with the inventory. NZIoC: On the inventory, or in compliance with the inventory. TSCA list: No substances are subject to a Significant New Use Rule. No substances are subject to TSCA 12(b) export notification requirements. | Further information: NFPA 704: Flammability: 0, Health: 0, Special hazard: 0, Instability: 0. HMISÂ® IV: HEALTH: 0, FLAMMABILITY: 0, PHYSICAL HAZARD: 0. HMISÂ® ratings are based on a 0-4 rating scale, with 0 representing minimal hazards or risks, and 4 representing significant hazards or risks. The '*' represents a chronic hazard, while the '/' represents the absence of a chronic hazard. Full text of other abbreviations: NIOSH REL: USA. NIOSH Recommended Exposure Limits, OSHA Z-3: USA. Occupational Exposure Limits (OSHA) - Table Z-3 Mineral Dusts, NIOSH REL / TWA: Time-weighted average concentration for up to a 10-hour workday during a 40-hour workweek, OSHA Z-3 / TWA: 8-hour time weighted average. AIIC - Australian Inventory of Industrial Chemicals; ASTM - American Society for the Testing of Materials; bw - Body weight; CERCLA - Comprehensive Environmental Response, Compensation, and Liability Act; CMR - Carcinogen, Mutagen or Reproductive Toxicant; DIN - Standard of the German Institute for Standardisation; DOT - Department of Transportation; DSL - Domestic Substances List (Canada); ECx - Concentration associated with x% response; EHS - Extremely Hazardous Substance; ELx - Loading rate associated with x% response; EmS - Emergency Schedule; ENCS - Existing and New Chemical Substances (Japan); ErCx - Concentration associated with x% growth rate response; ERG - Emergency Response Guide; GHS - Globally Harmonized System; GLP - Good Laboratory Practice; HMIS - Hazardous Materials Identification System; IARC - International Agency for Research on Cancer; IATA - International Air Transport Association; IBC - International Code for the Construction and Equipment of Ships carrying Dangerous Chemicals in Bulk; IC50 - Half maximal inhibitory concentration; ICAO - International Civil Aviation Organization; IECSC - Inventory of Existing Chemical Substances in China; IMDG - International Maritime Dangerous Goods; IMO - International Maritime Organization; ISHL - Industrial Safety and Health Law (Japan); ISO - International Organisation for Standardization; KECI - Korea Existing Chemicals Inventory; LC50 - Lethal Concentration to 50 % of a test population; LD50 - Lethal Dose to 50% of a test population (Median Lethal Dose); MARPOL - International Convention for the Prevention of Pollution from Ships; MSHA - Mine Safety and Health Administration; n.o.s. - Not Otherwise Specified; NFPA - National Fire Protection Association; NO(A)EC - No Observed (Adverse) Effect Concentration; NO(A)EL - No Observed (Adverse) Effect Level; NOELR - No Observable Effect Loading Rate; NTP - National Toxicology Program; NZIoC - New Zealand Inventory of Chemicals; OECD - Organization for Economic Co-operation and Development; OPPTS - Office of Chemical Safety and Pollution Prevention; PBT - Persistent, Bioaccumulative and Toxic substance; PICCS - Philippines Inventory of Chemicals and Chemical Substances; (Q)SAR - (Quantitative) Structure Activity Relationship; RCRA - Resource Conservation and Recovery Act; REACH - Regulation (EC) No 1907/2006 of the European Parliament and of the Council concerning the Registration, Evaluation, Authorisation and Restriction of Chemicals; RQ - Reportable Quantity; SADT - Self-Accelerating Decomposition Temperature; SARA - Superfund Amendments and Reauthorization Act; SDS - Safety Data Sheet; TCSI - Taiwan Chemical Substance Inventory; TECI - Thailand Existing Chemicals Inventory; TSCA - Toxic Substances Control Act (United States); UN - United Nations; UNRTDG - United Nations Recommendations on the Transport of Dangerous Goods; vPvB - Very Persistent and Very Bioaccumulative. EkaÂ®, ExpancelÂ®, KromasilÂ®, LevasilÂ® are trademarks of the company publishing this SDS. Revision Date: 11/23/2022. This material safety datasheet only contains information relating to safety and does not replace any product information or product specification. The information provided in this Safety Data Sheet is correct to the best of our knowledge, information and belief at the date of its publication. The information given is designed only as a guidance for safe handling, use, processing, storage, transportation, disposal and release and is not to be considered a warranty or quality specification. The information relates only to the specific material designated and may not be valid for such material used in combination with any other materials or in any process, unless specified in the text.
41 | sds-sp1177k_2 | Levasil SP1177 K | Nouryon Pulp and Performance Chemicals LLC | Product name: Levasil SP1177 K; Manufacturer or supplier's details: Company name of supplier: Nouryon Pulp and Performance Chemicals LLC; Address: 100 Matsonford Road, Building 1, Suite 500 Radnor PA 19087 US; Telephone: (770) 578-0858; Telefax: (770) 578-1359; E-mail address: psra.ppc@nouryon.com; Emergency telephone: US CHEMTREC +1-800-424-9300 Internat'l +1-703-741-5971 (collect calls accepted) CANADA CANUTEC +1-613-996-6666; Recommended use: Polishing agent | GHS classification: Not a hazardous substance or mixture; GHS label elements: Not a hazardous substance or mixture; Other hazards: None known | Substance / Mixture: Mixture; Chemical nature: Amorphous Silica, aqueous colloidal solution; Components: Chemical name: silicon dioxide; CAS-No.: 7631-86-9; Concentration (% w/w): >= 30 - < 50; Actual concentration is withheld as a trade secret | General advice: No hazards which require special first aid measures; If inhaled: If breathed in, move person into fresh air. If symptoms persist, call a physician; In case of skin contact: Remove contaminated clothing and shoes. Rinse with water; In case of eye contact: Rinse with plenty of water. Remove contact lenses. Protect unharmed eye. Keep eye wide open while rinsing; If swallowed: Clean mouth with water and drink afterwards plenty of water. Never give anything by mouth to an unconscious person; Most important symptoms and effects, both acute and delayed: No information available; Notes to physician: Treat symptomatically | Suitable extinguishing media: Use extinguishing measures that are appropriate to local circumstances and the surrounding environment; Specific hazards during fire fighting: No hazards to be specially mentioned; Hazardous combustion products: No hazardous combustion products are known; Further information: Standard procedure for chemical fires; Special protective equipment for fire-fighters: In the event of fire, wear self-contained breathing apparatus | Personal precautions, protective equipment and emergency procedures: No conditions to be specially mentioned. Follow safe handling advice and personal protective equipment recommendations; Environmental precautions: No special environmental precautions required; Methods and materials for containment and cleaning up: Wipe up with absorbent material (e.g. cloth, fleece). Keep in suitable, closed containers for disposal. If liquid has been spilt in large quantities clean up promptly by scoop or vacuum | Advice on protection against fire and explosion: Normal measures for preventive fire protection; Advice on safe handling: For personal protection see section 8. No special handling advice required; Conditions for safe storage: Keep container tightly closed in a dry and well-ventilated place. Keep away from direct sunlight; Further information on storage conditions: Do not freeze. May cause mild eye and skin irritation. Skin contact may cause dehydration. In case of spill or leak: Flush with water. Keep away from direct sunlight. Maximum storage duration 12 months; Materials to avoid: No special restrictions on storage with other products; Further information on storage stability: No decomposition if stored and applied as directed; Minimum storage temperature: 5 Â°C (41 ÂºF); Maximum storage temperature: 50 Â°C (122 Â°F) | Ingredients with workplace control parameters: Components: silicon dioxide; CAS-No.: 7631-86-9; Value type (Form of exposure): TWA (Dust); Control parameters / Permissible concentration: 20 Million particles per cubic foot (Silica); Basis: OSHA Z-3; TWA (Dust): 80 mg/m3 / %SiO2 (Silica); OSHA Z-3; TWA: 6 mg/m3 (Silica); NIOSH REL; Engineering measures: Effective exhaust ventilation system; Personal protective equipment: Respiratory protection: No personal respiratory protective equipment normally required; Hand protection: Material: PVC, Rubber gloves; Eye protection: Safety glasses; Hygiene measures: General industrial hygiene practice | Appearance: liquid; Color: translucent; Odor: odorless; Odor Threshold: No data available; pH: 9 - 10.5; Melting point/range: 32 Â°F / 0 â„ƒ; Boiling point/boiling range: 212 Â°F / 100 â„ƒ; Flash point: Not applicable; Evaporation rate: No data available; Flammability (solid, gas): Not applicable; Flammability (liquids): The product is not flammable; Self-ignition: Not applicable; Upper explosion limit / Upper flammability limit: Not applicable; Lower explosion limit / Lower flammability limit: Not applicable; Vapor pressure: ca. 23 hPa (68 Â°F / 20 â„ƒ); Relative vapor density: No data available; Relative density: 1.100 - 1.300; Solubility(ies): Water solubility: dispersible; Solubility in other solvents: No data available; Partition coefficient: n-octanol/water: Not applicable; Autoignition temperature: Not applicable; Decomposition temperature: No data available; Viscosity: Viscosity, dynamic: No data available; Viscosity, kinematic: No data available; Explosive properties: Not explosive; Oxidizing properties: Not classified as oxidizing | Reactivity: Stable under normal conditions; Chemical stability: Stable under recommended storage conditions; Possibility of hazardous reactions: No dangerous reaction known under conditions of normal use; Conditions to avoid: Avoid allowing solution to dry as this can lead to a build-up of dust; Incompatible materials: Copper, Mild steel, Aluminum; Hazardous decomposition products: No hazardous decomposition products are known; Thermal decomposition: No data available | Acute toxicity: Not classified based on available information; Product: Acute oral toxicity: LD50 (Rat): > 5,000 mg/kg; Remarks: The value is estimated from tests on similar products; Components: silicon dioxide: Acute oral toxicity: LD50 (Rat): > 10,000 mg/kg; Skin corrosion/irritation: Not classified based on available information; Serious eye damage/eye irritation: Not classified based on available information; Respiratory or skin sensitization: Skin sensitization: Not classified based on available information; Respiratory sensitization: Not classified based on available information; Product: Method: (Magnusson-Kligman): Result: Did not cause sensitization on laboratory animals; Remarks: The value is estimated from tests on similar products; Germ cell mutagenicity: Not classified based on available information; Product: Genotoxicity in vitro: Test Type: Ames test; Method: OECD Test Guideline 471; Result: negative; Remarks: The value is estimated from tests on similar products; Carcinogenicity: Not classified based on available information; IARC: No ingredient of this product present at levels greater than or equal to 0.1% is identified as probable, possible or confirmed human carcinogen by IARC; OSHA: No component of this product present at levels greater than or equal to 0.1% is on OSHA's list of regulated carcinogens; NTP: No ingredient of this product present at levels greater than or equal to 0.1% is identified as a known or anticipated carcinogen by NTP; Reproductive toxicity: Not classified based on available information; STOT-single exposure: Not classified based on available information; STOT-repeated exposure: Not classified based on available information; Aspiration toxicity: Not classified based on available information; Further information: Product: Remarks: Information given is based on data on the ingredients and the toxicology of similar products | Ecotoxicity: Product: Toxicity to fish: LC50 (Danio rerio (zebra fish)): > 5,000 mg/l; Exposure time: 96 h; Remarks: The value is estimated from tests on similar products; Toxicity to daphnia and other aquatic invertebrates: EC50 (Ceriodaphnia dubia (water flea)): 7,600 mg/l; Exposure time: 48 h; Remarks: The value is estimated from tests on similar products; Toxicity to algae/aquatic plants: NOEC (Selenastrum capricornutum (green algae)): 60 mg/l; Exposure time: 48 h; Remarks: The value is estimated from tests on similar products; EC50 (Selenastrum capricornutum (green algae)): 120 mg/l; Exposure time: 48 h; Remarks: The value is estimated from tests on similar products; EC10 (Selenastrum capricornutum (green algae)): 140 mg/l; Exposure time: 48 h; Remarks: The value is estimated from tests on similar products; Persistence and degradability: Product: Biodegradability: Result: Not applicable; Remarks: inorganic; Biochemical Oxygen Demand (BOD): Remarks: No data available; Bioaccumulative potential: Product: Bioaccumulation: Remarks: Bioaccumulation is not expected; Mobility in soil: Product: Mobility: Remarks: No test results; Under extreme circumstances, transport from earth to water may take place; Distribution among environmental compartments: Remarks: Transport to air is not expected; Other adverse effects: Product: Ozone-Depletion Potential: Regulation: 40 CFR Protection of Environment; Part 82 Protection of Stratospheric Ozone - CAA Section 602 Class I Substances; Remarks: This product neither contains, nor was manufactured with a Class I or Class II ODS as defined by the U.S. Clean Air Act Section 602 (40 CFR 82, Subpt. A, App.A + B); Additional ecological information: None known; Components: silicon dioxide: Additional ecological information: No data available | Disposal methods: Contaminated packaging: Empty remaining contents. Empty containers should be taken to an approved waste handling site for recycling or disposal | International Regulations: UNRTDG: Not regulated as a dangerous good; IATA-DGR: Not regulated as a dangerous good; IMDG-Code: Not regulated as a dangerous good; Transport in bulk according to Annex II of MARPOL 73/78 and the IBC Code: Not applicable for product as supplied; Domestic regulation: 49 CFR: Not regulated as a dangerous good; Reportable Quantity: This product does not contain an environmentally hazardous substance per 49 CFR 172.101, Appendix A; Special precautions for user: Not applicable | CERCLA Reportable Quantity: This material does not contain any components with a CERCLA RQ; SARA 304 Extremely Hazardous Substances Reportable Quantity: This material does not contain any components with a section 304 EHS RQ; SARA 302 Extremely Hazardous Substances Threshold Planning Quantity: This material does not contain any components with a section 302 EHS TPQ; SARA 311/312 Hazards: No SARA Hazards; SARA 313: This material does not contain any chemical components with known CAS numbers that exceed the threshold (De Minimis) reporting levels established by SARA Title III, Section 313; Clean Air Act: This product neither contains, nor was manufactured with a Class I or Class II ODS as defined by the U.S. Clean Air Act Section 602 (40 CFR 82, Subpt. A, App.A + B); This product does not contain any hazardous air pollutants (HAP), as defined by the U.S. Clean Air Act Section 112 (40 CFR 61); This product does not contain any chemicals subject to disclosure and listed under the U.S. Clean Air Act Section 112(r) for Accidental Release Prevention (40 CFR 68.130, Subpart F); This product does not contain any chemicals listed under the U.S. Clean Air Act Section 111 SOCMI Intermediate or Final VOC's (40 CFR 60.489); Clean Water Act: This product does not contain any Hazardous Substances listed under the U.S. CleanWater Act, Section 311, Table 116.4A; This product does not contain any Hazardous Chemicals listed under the U.S. CleanWater Act, Section 311, Table 117.3; This product does not contain any toxic pollutants listed under the U.S. Clean Water Act Section 307; California Prop. 65: This product does not contain any chemicals known to the State of California to cause cancer, birth, or any other reproductive defects; The ingredients of this product are reported in the following inventories: TCSI: On the inventory, or in compliance with the inventory; TSCA: All substances listed as active on the TSCA inventory; AIIC: On the inventory, or in compliance with the inventory; DSL: All components of this product are on the Canadian DSL; ENCS: On the inventory, or in compliance with the inventory; ISHL: On the inventory, or in compliance with the inventory; PICCS: On the inventory, or in compliance with the inventory; IECSC: On the inventory, or in compliance with the inventory; NZIoC: On the inventory, or in compliance with the inventory; KECI: On the inventory, or in compliance with the inventory; TSCA list: No substances are subject to a Significant New Use Rule; No substances are subject to TSCA 12(b) export notification requirements | Further information: NFPA 704: Health: 0; Flammability: 0; Instability: 0; Special hazard: /; HMISÂ® IV: HEALTH: 0; FLAMMABILITY: 0; PHYSICAL HAZARD: 0; HMISÂ® ratings are based on a 0-4 rating scale, with 0 representing minimal hazards or risks, and 4 representing significant hazards or risks. The '*' represents a chronic hazard, while the '/' represents the absence of a chronic hazard; Full text of other abbreviations: NIOSH REL: USA. NIOSH Recommended Exposure Limits; OSHA Z-3: USA. Occupational Exposure Limits (OSHA) - Table Z-3 Mineral Dusts; NIOSH REL / TWA: Time-weighted average concentration for up to a 10-hour workday during a 40-hour workweek; OSHA Z-3 / TWA: 8-hour time weighted average; AIIC - Australian Inventory of Industrial Chemicals; ASTM - American Society for the Testing of Materials; bw - Body weight; CERCLA - Comprehensive Environmental Response, Compensation, and Liability Act; CMR - Carcinogen, Mutagen or Reproductive Toxicant; DIN - Standard of the German Institute for Standardisation; DOT - Department of Transportation; DSL - Domestic Substances List (Canada); ECx - Concentration associated with x% response; EHS - Extremely Hazardous Substance; ELx - Loading rate associated with x% response; EmS - Emergency Schedule; ENCS - Existing and New Chemical Substances (Japan); ErCx - Concentration associated with x% growth rate response; ERG - Emergency Response Guide; GHS - Globally Harmonized System; GLP - Good Laboratory Practice; HMIS - Hazardous Materials Identification System; IARC - International Agency for Research on Cancer; IATA - International Air Transport Association; IBC - International Code for the Construction and Equipment of Ships carrying Dangerous Chemicals in Bulk; IC50 - Half maximal inhibitory concentration; ICAO - International Civil Aviation Organization; IECSC - Inventory of Existing Chemical Substances in China; IMDG - International Maritime Dangerous Goods; IMO - International Maritime Organization; ISHL - Industrial Safety and Health Law (Japan); ISO - International Organisation for Standardization; KECI - Korea Existing Chemicals Inventory; LC50 - Lethal Concentration to 50 % of a test population; LD50 - Lethal Dose to 50% of a test population (Median Lethal Dose); MARPOL - International Convention for the Prevention of Pollution from Ships; MSHA - Mine Safety and Health Administration; n.o.s. - Not Otherwise Specified; NFPA - National Fire Protection Association; NO(A)EC - No Observed (Adverse) Effect Concentration; NO(A)EL - No Observed (Adverse) Effect Level; NOELR - No Observable Effect Loading Rate; NTP - National Toxicology Program; NZIoC - New Zealand Inventory of Chemicals; OECD - Organization for Economic Co-operation and Development; OPPTS - Office of Chemical Safety and Pollution Prevention; PBT - Persistent, Bioaccumulative and Toxic substance; PICCS - Philippines Inventory of Chemicals and Chemical Substances; (Q)SAR - (Quantitative) Structure Activity Relationship; RCRA - Resource Conservation and Recovery Act; REACH - Regulation (EC) No 1907/2006 of the European Parliament and of the Council concerning the Registration, Evaluation, Authorisation and Restriction of Chemicals; RQ - Reportable Quantity; SADT - Self-Accelerating Decomposition Temperature; SARA - Superfund Amendments and Reauthorization Act; SDS - Safety Data Sheet; TCSI - Taiwan Chemical Substance Inventory; TECI - Thailand Existing Chemicals Inventory; TSCA - Toxic Substances Control Act (United States); UN - United Nations; UNRTDG - United Nations Recommendations on the Transport of Dangerous Goods; vPvB - Very Persistent and Very Bioaccumulative; EkaÂ®, ExpancelÂ®, KromasilÂ®, LevasilÂ® are trademarks of the company publishing this SDS; Revision Date: 11/23/2022; This material safety datasheet only contains information relating to safety and does not replace any product information or product specification; The information provided in this Safety Data Sheet is correct to the best of our knowledge, information and belief at the date of its publication. The information given is designed only as a guidance for safe handling, use, processing, storage, transportation, disposal and release and is not to be considered a warranty or quality specification. The information relates only to the specific material designated and may not be valid for such material used in combination with any other materials or in any process, unless specified in the text
42 | sigma-tbah-sds_2 | Tetrabutylammonium hydroxide solution | Sigma-Aldrich Inc. | Product name: Tetrabutylammonium hydroxide solution, Product Number: 86854, Brand: Sigma-Aldrich, Identified uses: Laboratory chemicals, Synthesis of substances, Uses advised against: This product is not intended for consumer use, Company: Sigma-Aldrich Inc. 3050 SPRUCE ST ST. LOUIS MO 63103 UNITED STATES, Telephone: +1 314 771-5765, Fax: +1 800 325-5052, Emergency Phone #: 800-424-9300 CHEMTREC (USA) +1-703-527-3887 CHEMTREC (International) 24 Hours/day; 7 Days/week | GHS Classification in accordance with 29 CFR 1910 (OSHA HCS) Skin corrosion (Category 1B), H314 Serious eye damage (Category 1), H318 Skin sensitization (Category 1), H317, Pictogram: !, Signal Word: Danger, Hazard Statements: H314 Causes severe skin burns and eye damage, H317 May cause an allergic skin reaction, Precautionary Statements: P261 Avoid breathing dust/ fume/ gas/ mist/ vapors/ spray, P264 Wash skin thoroughly after handling, P272 Contaminated work clothing must not be allowed out of the workplace, P280 Wear protective gloves/ protective clothing/ eye protection/ face protection, P301 + P330 + P331 IF SWALLOWED: Rinse mouth. Do NOT induce vomiting, P303 + P361 + P353 IF ON SKIN (or hair): Take off immediately all contaminated clothing. Rinse skin with water/ shower, P304 + P340 + P310 IF INHALED: Remove person to fresh air and keep comfortable for breathing. Immediately call a POISON CENTER/ doctor, P305 + P351 + P338 + IF IN EYES: Rinse cautiously with water for several minutes, P310 Remove contact lenses, if present and easy to do. Continue rinsing. Immediately call a POISON CENTER/ doctor, P333 + P313 If skin irritation or rash occurs: Get medical advice/ attention, P363 Wash contaminated clothing before reuse, P405 Store locked up, P501 Dispose of contents/ container to an approved waste disposal plant, Hazards not otherwise classified (HNOC) or not covered by GHS - none | Mixtures, Formula: C16H37NO, Molecular weight: 259.47 g/mol, Component: Tetrabutylammonium hydroxide, CAS-No. 2052-49-5, EC-No. 218-147-6, Classification: Acute Tox. 4; Skin Corr. 1B; Eye Dam. 1; Skin Sens. 1; H302, H314, H318, H317, Concentration: >= 30 - < 50 % | Description of first-aid measures, General advice: First aiders need to protect themselves. Show this material safety data sheet to the doctor in attendance, If inhaled: After inhalation: fresh air. Call in physician, In case of skin contact: Take off immediately all contaminated clothing. Rinse skin with water/ shower. Call a physician immediately, In case of eye contact: After eye contact: rinse out with plenty of water. Immediately call in ophthalmologist. Remove contact lenses, If swallowed: After swallowing: make victim drink water (two glasses at most), avoid vomiting (risk of perforation). Call a physician immediately. Do not attempt to neutralise, Most important symptoms and effects, both acute and delayed: No data available, Indication of any immediate medical attention and special treatment needed: No data available | Extinguishing media, Suitable extinguishing media: Water Foam Carbon dioxide (CO2) Dry powder, Unsuitable extinguishing media: For this substance/mixture no limitations of extinguishing agents are given, Special hazards arising from the substance or mixture: Carbon oxides Nitrogen oxides (NOx) Mixture with combustible ingredients. Development of hazardous combustion gases or vapours possible in the event of fire, Advice for firefighters: Stay in danger area only with self-contained breathing apparatus. Prevent skin contact by keeping a safe distance or by wearing suitable protective clothing, Further information: Suppress (knock down) gases/vapors/mists with a water spray jet. Prevent fire extinguishing water from contaminating surface water or the ground water system | Personal precautions, protective equipment and emergency procedures: Advice for non-emergency personnel: Do not breathe vapors, aerosols. Avoid substance contact. Ensure adequate ventilation. Evacuate the danger area, observe emergency procedures, consult an expert. For personal protection see section 8, Environmental precautions: Do not let product enter drains, Methods and materials for containment and cleaning up: Cover drains. Collect, bind, and pump off spills. Observe possible material restrictions (see sections 7 and 10). Take up with liquid-absorbent material (e.g. ChemizorbÂ® ). Dispose of properly. Clean up affected area, Reference to other sections: For disposal see section 13 | Precautions for safe handling: For precautions see section 2.2, Conditions for safe storage, including any incompatibilities: Storage conditions Tightly closed, Storage class Storage class (TRGS 510): 8A: Combustible, corrosive hazardous materials, Specific end use(s): Apart from the uses mentioned in section 1.2 no other specific uses are stipulated | Control parameters: Ingredients with workplace control parameters Contains no substances with occupational exposure limit values, Exposure controls: Appropriate engineering controls Immediately change contaminated clothing. Apply preventive skin protection. Wash hands and face after working with substance, Personal protective equipment Eye/face protection Use equipment for eye protection tested and approved under appropriate government standards such as NIOSH (US) or EN 166(EU). Tightly fitting safety goggles, Skin protection Handle with gloves. Gloves must be inspected prior to use. Use proper glove removal technique (without touching glove's outer surface) to avoid skin contact with this product. Dispose of contaminated gloves after use in accordance with applicable laws and good laboratory practices. Wash and dry hands, Full contact Material: Nitrile rubber Minimum layer thickness: 0.11 mm Break through time: 480 min Material tested: DermatrilÂ® (KCL 740 / Aldrich Z677272, Size M) Splash contact Material: Nitrile rubber Minimum layer thickness: 0.11 mm Break through time: 480 min Material tested: DermatrilÂ® (KCL 740 / Aldrich Z677272, Size M), Body Protection protective clothing, Respiratory protection Recommended Filter type: Filter type ABEK, The entrepeneur has to ensure that maintenance, cleaning and testing of respiratory protective devices are carried out according to the instructions of the producer. These measures have to be properly documented, required when vapours/aerosols are generated, Our recommendations on filtering respiratory protection are based on the following standards: DIN EN 143, DIN 14387 and other accompanying standards relating to the used respiratory protection system, Control of environmental exposure Do not let product enter drains | Information on basic physical and chemical properties, Appearance Form: liquid Color: colorless, Odor No data available, Odor Threshold No data available, pH 14.0 at 100%, Melting point/freezing point No data available, Initial boiling point and boiling range > 100 Â°C > 212 ÂºF at 1,013 hPa, Flash point ()No data available, Evaporation rate No data available, Flammability (solid, gas) No data available, Upper/lower flammability or explosive limits No data available, Vapor pressure No data available, Vapor density No data available, Density 0.995 g/cm3, Relative density No data available, Water solubility soluble, Partition coefficient: n-octanol/water No data available, Autoignition temperature No data available, Decomposition temperature No data available, Viscosity No data available, Explosive properties Not classified as explosive, Oxidizing properties none, Other safety information No data available | Reactivity No data available, Chemical stability The product is chemically stable under standard ambient conditions (room temperature), Possibility of hazardous reactions No data available, Conditions to avoid no information available, Incompatible materials Strong acids, Corrodes metal, Hazardous decomposition products In the event of fire: see section 5 | Information on toxicological effects, Mixture Acute toxicity Oral: No data available Acute toxicity estimate Oral - 2,500 mg/kg (Calculation method) Symptoms: If ingested, severe burns of the mouth and throat, as well as a danger of perforation of the esophagus and the stomach, Inhalation: No data available Symptoms: mucosal irritations, Cough, Shortness of breath, Possible damages:, damage of respiratory tract, Dermal: No data available, Skin corrosion/irritation Remarks: No data available Remarks: Mixture causes burns, Serious eye damage/eye irritation Remarks: No data available Remarks: Mixture causes serious eye damage. Risk of blindness!, Respiratory or skin sensitization Mixture may cause an allergic skin reaction, Germ cell mutagenicity No data available, Carcinogenicity IARC: No ingredient of this product present at levels greater than or equal to 0.1% is identified as probable, possible or confirmed human carcinogen by IARC, NTP: No ingredient of this product present at levels greater than or equal to 0.1% is identified as a known or anticipated carcinogen by NTP, OSHA: No component of this product present at levels greater than or equal to 0.1% is on OSHA's list of regulated carcinogens, Reproductive toxicity No data available, Specific target organ toxicity - single exposure No data available, Specific target organ toxicity - repeated exposure No data available, Aspiration hazard No data available, Additional Information To the best of our knowledge, the chemical, physical, and toxicological properties have not been thoroughly investigated. Other dangerous properties can not be excluded. Handle in accordance with good industrial hygiene and safety practice, Components Tetrabutylammonium hydroxide Acute toxicity LD50 Oral - Rat - female - 1,000 mg/kg (OECD Test Guideline 423) Inhalation: No data available Dermal: No data available, Skin corrosion/irritation Remarks: Causes skin burns, Serious eye damage/eye irritation Remarks: Causes serious eye damage, Respiratory or skin sensitization May cause an allergic skin reaction, Germ cell mutagenicity No data available, Carcinogenicity No data available, Reproductive toxicity No data available, Specific target organ toxicity - single exposure No data available, Specific target organ toxicity - repeated exposure No data available, Aspiration hazard No data available | Toxicity Mixture No data available, Persistence and degradability No data available, Bioaccumulative potential No data available, Mobility in soil No data available, Results of PBT and vPvB assessment PBT/vPvB assessment not available as chemical safety assessment not required/not conducted, Endocrine disrupting properties No data available, Other adverse effects No data available, Components Tetrabutylammonium hydroxide No data available | Waste treatment methods Product Waste material must be disposed of in accordance with the national and local regulations. Leave chemicals in original containers. No mixing with other waste. Handle uncleaned containers like the product itself. See www.retrologistik.com for processes regarding the return of chemicals and containers, or contact us there if you have further questions | DOT (US) UN number: 3267 Class: 8 Proper shipping name: Corrosive liquid, basic, organic, n.o.s. (Tetrabutylammonium hydroxide) Packing group: II Reportable Quantity (RQ): Poison Inhalation Hazard: No, IMDG UN number: 3267 Class: 8 Proper shipping name: CORROSIVE LIQUID, BASIC, ORGANIC, N.O.S. (Tetrabutylammonium hydroxide) Packing group: II EMS-No: F-A, S-B, IATA UN number: 3267 Class: 8 Proper shipping name: Corrosive liquid, basic, organic, n.o.s. (Tetrabutylammonium hydroxide) Packing group: II | SARA 302 Components This material does not contain any components with a section 302 EHS TPQ, SARA 313 Components This material does not contain any chemical components with known CAS numbers that exceed the threshold (De Minimis) reporting levels established by SARA Title III, Section 313, SARA 311/312 Hazards Acute Health Hazard, Massachusetts Right To Know Components No components are subject to the Massachusetts Right to Know Act, CAS-No. Revision Date water 7732-18-5, Pennsylvania Right To Know Components water CAS-No. Revision Date 7732-18-5, Tetrabutylammonium hydroxide 2052-49-5, New Jersey Right To Know Components water CAS-No. Revision Date 7732-18-5, Tetrabutylammonium hydroxide 2052-49-5 | Further information The information is believed to be correct but is not exhaustive and will be used solely as a guideline, which is based on current knowledge of the chemical substance or mixture and is applicable to appropriate safety precautions for the product. It does not represent any guarantee of the properties of the product. Sigma-Aldrich Corporation and its Affiliates shall not be held liable for any damage resulting from handling or from contact with the above product. See www.sigma-aldrich.com and/or the reverse side of invoice or packing slip for additional terms and conditions of sale. Copyright 2020 Sigma-Aldrich Co. LLC. License granted to make unlimited paper copies for internal use only. The branding on the header and/or footer of this document may temporarily not visually match the product purchased as we transition our branding. However, all of the information in the document regarding the product remains unchanged and matches the product ordered. For further information please contact mlsbranding@sial.com
43 | tci-4-2-aminoethylpyridine-sds_2 | 4-(2-Aminoethyl)pyridine | TCI America | Product name: 4-(2-Aminoethyl)pyridine, Product code: A1264, Product use: For laboratory research purposes. Not for drug or household use., Company: TCI America, Address: 9211 N. Harborgate Street, Portland, OR 97203 U.S.A., Telephone: +1-800-423-8616 / +1-503-283-1681, Fax: +1-888-520-1075 / +1-503-283-1987, e-mail: sales-US@TCIchemicals.com, Website: www.TCIchemicals.com, Emergency telephone number: Chemical Emergencies: TCI America (8:00am - 5:00pm) PST +1-503-286-7624, Transportation Emergencies: Chemtrec 24-Hour +1-800-424-9300 (U.S.A.) +1-703-527-3887 (International), Responsible department: TCI America Environmental Health Safety and Security +1-503-286-7624 | OSHA Haz Com: CFR 1910.1200: WHMIS 2015: Eye Damage/Irritation [Category 1] Skin Corrosion/Irritation [Category 1C], Signal word: Danger!, Hazard Statement(s): Causes severe skin burns and eye damage, Precautionary Statement(s): [Prevention] Do not breathe dusts or mists. Wash hands and face thoroughly after handling. Wear protective gloves, protective clothing, face protection. [Response] If swallowed: Rinse mouth. Do NOT induce vomiting. Immediately call a poison center or doctor. If on skin (or hair): Take off immediately all contaminated clothing. Rinse skin with water or shower. Immediately call a poison center or doctor. Wash contaminated clothing before reuse. If inhaled: Remove person to fresh air and keep comfortable for breathing. Immediately call a poison center or doctor. If in eyes: Rinse cautiously with water for several minutes. Remove contact lenses, if present and easy to do. Continue rinsing. Immediately call a poison center or doctor. [Storage] Store locked up. [Disposal] Dispose of contents and container in accordance with local, regional, national regulations (e.g. US: 40 CFR Part 261, EU:91/156/EEC, JP: Waste Disposal and Cleaning Act, etc.). Hazards not otherwise classified: [HNOC] None. | Substance/mixture: Substance, Components: 4-(2-Aminoethyl)pyridine, Percent: >97.0%(T), CAS RN: 13258-63-4, Molecular Weight: 122.17, Chemical Formula: C7H10N2, Synonyms: 2-(4-Pyridyl)ethylamine, 4-(2-Aminoethyl)pyridine | Description of first aid measures, Inhalation: Remove victim to fresh air and keep at rest in a position comfortable for breathing. Immediately call a POISON CENTER or doctor/physician., Skin contact: Remove/Take off immediately all contaminated clothing. Gently wash with plenty of soap and water. Immediately call a POISON CENTER or doctor/physician., Eye contact: Rinse cautiously with water for several minutes. Remove contact lenses, if present and easy to do. Continue rinsing. Immediately call a POISON CENTER or doctor/physician., Ingestion: Immediately call a POISON CENTER or doctor/physician. Rinse mouth. Do NOT induce vomiting., Symptoms/effects: Acute: Pain. Redness. Delayed: No data available, Indication of any immediate medical attention: Not available. Notes to physician: No data available | Suitable extinguishing media: Dry chemical, foam, water spray, carbon dioxide., Unsuitable extinguishing media: Solid streams of water, Specific hazards arising from the chemical: Take care as it may decompose upon combustion or in high temperatures to generate poisonous fume., Hazardous combustion products: These products include: Carbon oxides Nitrogen oxides, Other specific hazards: Closed containers may explode from heat of a fire., Advice for firefighters: Wear self-contained breathing apparatus if possible. | Personal precautions, protective equipment and emergency procedures: Use personal protective equipment. Keep people away from and upwind of spill/leak. Ensure adequate ventilation. Entry to non-involved personnel should be controlled around the leakage area by roping off, etc., Environmental precautions: Prevent product from entering drains., Methods and materials for containment and cleaning up: Absorb spilled material in a suitable absorbent (e.g. rag, dry sand, earth, saw-dust). In case of large amount of spillage, contain a spill by bunding. Adhered or collected material should be promptly disposed of, in accordance with appropriate laws and regulations. | Precautions for safe handling: Handling is performed in a well ventilated place. Wear suitable protective equipment. Prevent generation of vapour or mist. Wash hands and face thoroughly after handling. Use a closed system if possible. Use a ventilation, local exhaust if vapour or aerosol will be generated. Avoid contact with skin, eyes and clothing., Conditions for safe storage, including any incompatibilities: Keep container tightly closed. Store in a cool and dark place. Store under inert gas. Store locked up. Store away from incompatible materials such as oxidizing agents. Air-sensitive, Packaging material: Comply with laws. | Appropriate engineering controls: Follow safe industrial engineering/laboratory practices when handling any chemical. Install a closed system or local exhaust. Also install safety shower and eye bath., Personal protective equipment, Respiratory protection: Half or full facepiece respirator, self-contained breathing apparatus(SCBA), supplied air respirator, etc. Use respirators approved under appropriate government standards and follow local and national regulations., Hand protection: Impervious gloves., Eye protection: Safety goggles. A face-shield, if the situation requires., Skin and body protection: Impervious protective clothing. Protective boots, if the situation requires. | Physical state (20Â°C): Liquid, Form: Clear, Colour: Colorless - Pale reddish yellow, Odour: No data available, Odor threshold: No data available, Melting point/freezing point: No data available, Boiling point/range: 120Â°C /2.3kPa (248Â°F), Decomposition temperature: No data available, Relative density: 1.03, Kinematic viscosity: No data available, Log Pow: No data available, Flash point: No data available, Flammability(solid, gas): No data available, Autoignition temperature: No data available, Flammability or explosive limits: Lower: No data available, Upper: No data available, Solubility(ies): [Water] No data available, [Other solvents] No data available, Vapour pressure: No data available, Vapour density: No data available, Dynamic Viscosity: No data available, Evaporation rate(Butyl Acetate=1): No data available | Reactivity: No data available, Chemical stability: Stable under proper conditions., Possibility of hazardous reactions: No special reactivity has been reported., Incompatible materials: Oxidizing agents, Acids, Hazardous decomposition products: Carbon dioxide, Carbon monoxide, Nitrogen oxides (NOx) | Acute Toxicity: No data available, Skin corrosion/irritation: No data available, Serious eye damage/irritation: No data available, Respiratory or skin sensitization: No data available, Germ cell mutagenicity: No data available, Carcinogenicity: No data available, IARC: No data available, Reproductive toxicity: No data available, Target organ(s): No data available, NTP: No data available, OSHA: No data available | Ecotoxicity: Fish: No data available, Crustacea: No data available, Algae: No data available, Persistence / degradability: No data available, Bioaccumulative potential(BCF): No data available, Mobility in soil: Log Pow: No data available, Soil adsorption (Koc): No data available | Disposal of product: Recycle to process if possible. It is the generator's responsibility to comply with Federal, State and Local rules and regulations. You may be able to dissolve or mix material with a combustible solvent and burn in a chemical incinerator equipped with an afterburner and scrubber system. This section is intended to provide assistance but does not replace these laws, nor does compliance in accordance with this section ensure regulatory compliance according to the law. US EPA guidelines for Identification and Listing of Hazardous Waste are listed in 40 CFR Parts 261. The product should not be allowed to enter the environment, drains, water ways, or the soil., Disposal of container: Dispose of as unused product. Do not re-use empty containers. Observe all federal, state and local regulations when disposing of the substance. | DOT (US) Proper Shipping Name: Amines, liquid, corrosive, n.o.s, UN number: UN2735, Class or Division: 8 Corrosive material, Packing Group: III, IATA UN number: UN2735, Proper Shipping Name: Amines, liquid, corrosive, n.o.s, Class or Division: 8 Corrosive material, Packing Group: III, IMDG UN number: UN2735, Proper Shipping Name: Amines, liquid, corrosive, n.o.s, Class or Division: 8 Corrosive material, Packing Group: III, EmS number: F-E, S-B | Toxic Substance Control Act (TSCA 8b.): This product is ON the EPA Toxic Substances Control Act (TSCA) inventory., US Federal Regulations, CERCLA Hazardous substance and Reportable Quantity: Not Listed, SARA 313: Not Listed, SARA 302: Not Listed, State Regulations, State Right-to-Know, Massachusetts: Not Listed, New Jersey: Not Listed, Pennsylvania: Not Listed, California Proposition 65: Not Listed, Other Information NFPA Rating: Health: 0, Flammability: 1, Instability: 0, International Inventories Canada: NDSL, HMIS Classification: Health: 0, Flammability: 1, Physical: 0 | Revision date: 07/06/2018, Revision number: 1, TCI chemicals are for research purposes only and are NOT intended for use as drugs, food additives, households, or pesticides. The information herein is believed to be correct, but does not claim to be all inclusive and should be used only as a guide. Neither the above named supplier nor any of its affiliates or subsidiaries assumes any liability whatsoever for the accuracy or completeness of the information contained herein. Final determination of suitability of any material is the sole responsibility of the user. All chemical reagents must be handled with the recognition that their chemical, physiological, toxicological, and hazardous properties have not been fully investigated or determined. All chemical reagents should be handled only by individuals who are familiar with their potential hazards and who have been fully trained in proper safety, laboratory, and chemical handling procedures. Although certain hazards are described herein, we can not guarantee that these are the only hazards which exist. Our SDS are based only on data available at the time of shipping and are subject to change without notice as new information is obtained. Avoid long storage periods since the product is subject to degradation with age and may become more dangerous or hazardous. It is the responsibility of the user to request updated SDS for products that are stored for extended periods. Disposal of unused product must be undertaken by qualified personnel who are knowledgeable in all applicable regulations and follow all pertinent safety precautions including the use of appropriate protective equipment (e.g. protective goggles, protective clothing, breathing equipment, face mask, fume hood). For proper handling and disposal, always comply with federal, state and local regulations.
44 | tetraethylammonium_hydroxide__35_w_w_aqueous_solution_mtr_aghs_en_2 | Tetraethylammonium hydroxide, 35% w/w aqueous solution | Thermo Fisher Scientific Chemicals, Inc. | Product Name: Tetraethylammonium hydroxide, 35% w/w aqueous solution, Cat No.: 36560, Synonyms: No information available, Recommended Use: Laboratory chemicals, Uses advised against: Food, drug, pesticide or biocidal product use, Details of the supplier: Thermo Fisher Scientific Chemicals, Inc., 30 Bond Street, Ward Hill, MA 01835-8099, Tel: 800-343-0660, Fax: 800-322-4757, Emergency Telephone Number: US call: 001-800-227-6701 / Europe call: +32 14 57 52 11, Emergency Number US:001-201-796-7100 / Europe: +32 14 57 52 99, CHEMTREC Tel. No. US:001-800-424-9300 / Europe:001-703-527-3887 | Classification: Hazardous by the 2012 OSHA Hazard Communication Standard (29 CFR 1910.1200), Corrosive to metals: Category 1, Acute oral toxicity: Category 2, Acute dermal toxicity: Category 3, Skin Corrosion/Irritation: Category 1B, Serious Eye Damage/Eye Irritation: Category 1, Specific target organ toxicity (single exposure): Category 1, Target Organs: Respiratory system, Central nervous system (CNS), Specific target organ toxicity - (repeated exposure): Category 1, Target Organs: Thymus, Signal Word: Danger, Hazard Statements: May be corrosive to metals, Fatal if swallowed, Toxic in contact with skin, Causes severe skin burns and eye damage, May cause respiratory irritation, Causes damage to organs, Causes damage to organs through prolonged or repeated exposure, Precautionary Statements: Prevention: Wash face, hands and any exposed skin thoroughly after handling, Do not eat, drink or smoke when using this product, Wear protective gloves/protective clothing/eye protection/face protection, Do not breathe dust/fume/gas/mist/vapors/spray, Use only outdoors or in a well-ventilated area, Keep only in original container, Response: Immediately call a POISON CENTER or doctor/physician, Inhalation: IF INHALED: Remove victim to fresh air and keep at rest in a position comfortable for breathing, Skin: Wash contaminated clothing before reuse, IF ON SKIN (or hair): Take off immediately all contaminated clothing. Rinse skin with water/shower, Eyes: IF IN EYES: Rinse cautiously with water for several minutes. Remove contact lenses, if present and easy to do. Continue rinsing, Ingestion: Rinse mouth, Do NOT induce vomiting, Spills: Absorb spillage to prevent material damage, Storage: Store locked up, Store in a well-ventilated place. Keep container tightly closed, Store in corrosive resistant polypropylene container with a resistant inliner, Store in a dry place, Disposal: Dispose of contents/container to an approved waste disposal plant, Hazards not otherwise classified (HNOC): None identified | Component: Water, CAS No: 7732-18-5, Weight %: 65, Ethanaminium, N,N,N-triethyl-, hydroxide, CAS No: 77-98-5, Weight %: 35 | General Advice: Show this safety data sheet to the doctor in attendance. Immediate medical attention is required, Eye Contact: Rinse immediately with plenty of water, also under the eyelids, for at least 15 minutes. Seek medical advice, Skin Contact: Wash off immediately with plenty of water for at least 15 minutes. Immediate medical attention is required, Inhalation: If not breathing, give artificial respiration. Do not use mouth-to-mouth method if victim ingested or inhaled the substance; give artificial respiration with the aid of a pocket mask equipped with a one-way valve or other proper respiratory medical device. Remove to fresh air. Immediate medical attention is required, Ingestion: Do NOT induce vomiting. Call a physician or poison control center immediately, Most important symptoms and effects: Causes burns by all exposure routes. Inhalation of high vapor concentrations may cause symptoms like headache, dizziness, tiredness, nausea and vomiting. Product is a corrosive material. Use of gastric lavage or emesis is contraindicated. Possible perforation of stomach or esophagus should be investigated. Ingestion causes severe swelling, severe damage to the delicate tissue and danger of perforation. Treat symptomatically | Suitable Extinguishing Media: Carbon dioxide (CO2), Powder, Water spray. In case of major fire and large quantities: Evacuate area. Fight fire remotely due to the risk of explosion. CO2, dry chemical, dry sand, alcohol-resistant foam. Water mist may be used to cool closed containers, Unsuitable Extinguishing Media: No information available, Flash Point: No information available, Method: No information available, Autoignition Temperature: No information available, Explosion Limits: Upper: No data available, Lower: No data available, Sensitivity to Mechanical Impact: No information available, Sensitivity to Static Discharge: No information available, Specific Hazards Arising from the Chemical: Thermal decomposition can lead to release of irritating gases and vapors. The product causes burns of eyes, skin and mucous membranes, Hazardous Combustion Products: Carbon monoxide (CO), Carbon dioxide (CO2), Nitrogen oxides (NOx), Ammonia, Protective Equipment and Precautions for Firefighters: As in any fire, wear self-contained breathing apparatus pressure-demand, MSHA/NIOSH (approved or equivalent) and full protective gear. Thermal decomposition can lead to release of irritating gases and vapors, NFPA Health: 4, Flammability: 3, Instability: 0, Physical hazards: - | Personal Precautions: Ensure adequate ventilation. Use personal protective equipment as required. Evacuate personnel to safe areas. Keep people away from and upwind of spill/leak, Environmental Precautions: Should not be released into the environment. See Section 12 for additional Ecological Information, Methods for Containment and Clean Up: Soak up with inert absorbent material. Keep in suitable, closed containers for disposal | Handling: Wear personal protective equipment/face protection. Do not get in eyes, on skin, or on clothing. Use only under a chemical fume hood. Do not breathe mist/vapors/spray. Do not ingest. If swallowed then seek immediate medical assistance, Storage: Corrosives area. Keep containers tightly closed in a dry, cool and well-ventilated place. Keep away from heat, sparks and flame. Incompatible Materials: Acids | Exposure Guidelines: ACGIH - American Conference of Governmental Industrial Hygienists, OSHA - Occupational Safety and Health Administration, NIOSH: NIOSH - National Institute for Occupational Safety and Health, Engineering Measures: Ensure that eyewash stations and safety showers are close to the workstation location. Ensure adequate ventilation, especially in confined areas. Use explosion-proof electrical/ventilating/lighting equipment, Personal Protective Equipment: Eye/face Protection: Wear appropriate protective eyeglasses or chemical safety goggles as described by OSHA's eye and face protection regulations in 29 CFR 1910.133 or European Standard EN166, Skin and body protection: Wear appropriate protective gloves and clothing to prevent skin exposure, Respiratory Protection: Follow the OSHA respirator regulations found in 29 CFR 1910.134 or European Standard EN 149. Use a NIOSH/MSHA or European Standard EN 149 approved respirator if exposure limits are exceeded or if irritation or other symptoms are experienced, Recommended Filter type: Multi-purpose/ABEK. conforming to EN14387, Hygiene Measures: Handle in accordance with good industrial hygiene and safety practice | Physical State: Liquid, Appearance: Light yellow, Odor: No information available, Odor Threshold: No information available, pH: > 13, Melting Point/Range: No data available, Boiling Point/Range: No information available, Flash Point: No information available, Evaporation Rate: No information available, Flammability (solid,gas): Not applicable, Flammability or explosive limits: Upper: No data available, Lower: No data available, Vapor Pressure: No information available, Vapor Density: No information available, Specific Gravity: 1.023 g/cm3, Solubility: No information available, Partition coefficient; n-octanol/water: No data available, Autoignition Temperature: No information available, Decomposition Temperature: No information available, Viscosity: No information available, Molecular Formula: C8 H21 NO, Molecular Weight: 147.26 | Reactive Hazard: None known, based on information available, Stability: Stable under normal conditions, Conditions to Avoid: Keep away from open flames, hot surfaces and sources of ignition, Incompatible Materials: Acids, Hazardous Decomposition Products: Carbon monoxide (CO), Carbon dioxide (CO2), Nitrogen oxides (NOx), Ammonia, Hazardous Polymerization: Hazardous polymerization does not occur, Hazardous Reactions: None under normal processing | Acute Toxicity: Product Information: Oral LD50: Category 2. ATE = 5 - 50 mg/kg, Dermal LD50: Category 3. ATE = 200 - 1000 mg/kg, Vapor LC50: Based on ATE data, the classification criteria are not met. ATE > 20 mg/l, Component Information: Water: -, -, -, Ethanaminium, N,N,N-triethyl-, hydroxide: Not listed, LD50 > 700 mg/kg (Rat), Not listed, Toxicologically Synergistic Products: No information available, Delayed and immediate effects as well as chronic effects from short and long-term exposure: Irritation: No information available, Sensitization: No information available, Carcinogenicity: The table below indicates whether each agency has listed any ingredient as a carcinogen, Component: Water, CAS No: 7732-18-5, IARC: Not listed, NTP: Not listed, ACGIH: Not listed, OSHA: Not listed, Mexico: Not listed, Ethanaminium, N,N,N-triethyl-, hydroxide, CAS No: 77-98-5, IARC: Not listed, NTP: Not listed, ACGIH: Not listed, OSHA: Not listed, Mexico: Not listed, Mutagenic Effects: No information available, Reproductive Effects: No information available, Developmental Effects: No information available, Teratogenicity: No information available, STOT - single exposure: Respiratory system, Central nervous system (CNS), STOT - repeated exposure: Thymus, Aspiration hazard: No information available, Symptoms / effects,both acute and delayed: Inhalation of high vapor concentrations may cause symptoms like headache, dizziness, tiredness, nausea and vomiting: Product is a corrosive material. Use of gastric lavage or emesis is contraindicated. Possible perforation of stomach or esophagus should be investigated: Ingestion causes severe swelling, severe damage to the delicate tissue and danger of perforation, Endocrine Disruptor Information: No information available, Other Adverse Effects: The toxicological properties have not been fully investigated | Ecotoxicity: The product contains following substances which are hazardous for the environment. Contains a substance which is: Toxic to aquatic organisms, Persistence and Degradability: Miscible with water Persistence is unlikely based on information available, Bioaccumulation/ Accumulation: No information available, Mobility: Will likely be mobile in the environment due to its water solubility, Component: Ethanaminium, N,N,N-triethyl-, hydroxide, log Pow: -3.8 | Waste Disposal Methods: Chemical waste generators must determine whether a discarded chemical is classified as a hazardous waste. Chemical waste generators must also consult local, regional, and national hazardous waste regulations to ensure complete and accurate classification | DOT: UN-No: UN3267, Proper Shipping Name: Corrosive liquid, basic, organic, n.o.s., Technical Name: (Tetraethylammonium hydroxide), Hazard Class: 8, Packing Group: I, TDG: UN-No: UN3267, Proper Shipping Name: Corrosive liquid, basic, organic, n.o.s., Hazard Class: 8, Packing Group: I, IATA: UN-No: UN3267, Proper Shipping Name: Corrosive liquid, basic, organic, n.o.s., Hazard Class: 8, Packing Group: I, IMDG/IMO: UN-No: UN3267, Proper Shipping Name: Corrosive liquid, basic, organic, n.o.s., Hazard Class: 8, Packing Group: I | United States of America Inventory: Component: Water, CAS No: 7732-18-5, TSCA: X, ACTIVE, -, Ethanaminium, N,N,N-triethyl-, hydroxide, CAS No: 77-98-5, TSCA: X, ACTIVE, -, Legend: TSCA US EPA (TSCA) - Toxic Substances Control Act, (40 CFR Part 710) X - Listed '-' - Not Listed, TSCA - Per 40 CFR 751, Regulation of Certain Chemical Substances & Mixtures, Under TSCA Section 6(h) (PBT): Not applicable, TSCA 12(b) - Notices of Export: Not applicable, International Inventories: Canada (DSL/NDSL), Europe (EINECS/ELINCS/NLP), Philippines (PICCS), Japan (ENCS), Japan (ISHL), Australia (AICS), China (IECSC), Korea (KECL), Component: Water, CAS No: 7732-18-5, DSL: X, NDSL: -, EINECS: 231-791-2, PICCS: X, ENCS: X, ISHL: X, AICS: X, IECSC: X, KECL: KE-35400, Ethanaminium, N,N,N-triethyl-, hydroxide, CAS No: 77-98-5, DSL: X, NDSL: -, EINECS: 201-073-3, PICCS: X, ENCS: X, ISHL: X, AICS: X, IECSC: X, KECL: KE-34222, KECL - NIER number or KE number (http://ncis.nier.go.kr/en/main.do), U.S. Federal Regulations: SARA 313, SARA 311/312 Hazard Categories: Should this product meet EPCRA 311/312 Tier reporting criteria at 40 CFR 370, refer to Section 2 of this SDS for appropriate classifications, CWA (Clean Water Act), Clean Air Act, OSHA - Occupational Safety and Health Administration: Not applicable, CERCLA: This material, as supplied, does not contain any substances regulated as hazardous substances under the Comprehensive Environmental Response Compensation and Liability Act (CERCLA) (40 CFR 302) or the Superfund Amendments and Reauthorization Act (SARA) (40 CFR 355). There may be specific reporting requirements at the local, regional, or state level pertaining to releases of this material, California Proposition 65: This product does not contain any Proposition 65 chemicals, U.S. State Right-to-Know Regulations: Component: Water, Massachusetts: -, New Jersey: -, Pennsylvania: X, Illinois: -, Rhode Island: -, U.S. Department of Transportation Reportable Quantity (RQ): N, DOT Marine Pollutant: N, DOT Severe Marine Pollutant: N, U.S. Department of Homeland Security: This product does not contain any DHS chemicals, Other International Regulations: No information available, Mexico - Grade, Authorisation/Restrictions according to EU REACH: Not applicable, Component: Water, CAS No: 7732-18-5, REACH (1907/2006) - Annex XIV - Substances Subject to Authorization: -, REACH (1907/2006) - Annex XVII - Restrictions on Certain Dangerous Substances: -, REACH Regulation (EC 1907/2006) article 59 - Candidate List of Substances of Very High Concern (SVHC): -, Ethanaminium, N,N,N-triethyl-, hydroxide, CAS No: 77-98-5, REACH (1907/2006) - Annex XIV - Substances Subject to Authorization: -, REACH (1907/2006) - Annex XVII - Restrictions on Certain Dangerous Substances: -, REACH Regulation (EC 1907/2006) article 59 - Candidate List of Substances of Very High Concern (SVHC): -, Safety, health and environmental regulations/legislation specific for the substance or mixture, Component: Water, CAS No: 7732-18-5, OECD HPV: Listed, Persistent Organic Pollutant: Not applicable, Ozone Depletion Potential: Not applicable, Restriction of Hazardous Substances (RoHS): Not applicable, Ethanaminium, N,N,N-triethyl-, hydroxide, CAS No: 77-98-5, OECD HPV: Not applicable, Persistent Organic Pollutant: Not applicable, Ozone Depletion Potential: Not applicable, Restriction of Hazardous Substances (RoHS): Not applicable, Contains component(s) that meet a 'definition' of per & poly fluoroalkyl substance (PFAS)? Not applicable, Other International Regulations, Component: Water, CAS No: 7732-18-5, Seveso III Directive (2012/18/EC) - Qualifying Quantities for Major Accident Notification: Not applicable, Seveso III Directive (2012/18/EC) - Qualifying Quantities for Safety Report Requirements: Not applicable, Rotterdam Convention (PIC): Not applicable, Basel Convention (Hazardous Waste): Not applicable, Ethanaminium, N,N,N-triethyl-, hydroxide, CAS No: 77-98-5, Seveso III Directive (2012/18/EC) - Qualifying Quantities for Major Accident Notification: Not applicable, Seveso III Directive (2012/18/EC) - Qualifying Quantities for Safety Report Requirements: Not applicable, Rotterdam Convention (PIC): Not applicable, Basel Convention (Hazardous Waste): Not applicable | Prepared By: Health, Safety and Environmental Department, Email: chem.techinfo@thermofisher.com, www.thermofisher.com, Revision Date: 01-Apr-2024, Print Date: 01-Apr-2024, Revision Summary: New emergency telephone response service provider, Disclaimer: The information provided in this Safety Data Sheet is correct to the best of our knowledge, information and belief at the date of its publication. The information given is designed only as a guidance for safe handling, use, processing, storage, transportation, disposal and release and is not to be considered a warranty or quality specification. The information relates only to the specific material designated and may not be valid for such material used in combination with any other materials or in any process, unless specified in the text
45 | trans-4-aminocyclohexanol-a1160_us_en-tci-sds_2 | trans-4-Aminocyclohexanol | TCI America | Product name: trans-4-Aminocyclohexanol, Product code: A1160, Product use: For laboratory research purposes. Not for drug or household use., Company: TCI America, Address: 9211 N. Harborgate Street, Portland, OR 97203 U.S.A., Telephone: +1-800-423-8616 / +1-503-283-1681, Fax: +1-888-520-1075 / +1-503-283-1987, e-mail: sales-US@TCIchemicals.com, Website: www.TCIchemicals.com, Emergency telephone number: Chemical Emergencies: TCI America (8:00am - 5:00pm) PST +1-503-286-7624, Transportation Emergencies: Chemtrec 24-Hour +1-800-424-9300 (U.S.A.) +1-703-527-3887 (International), Responsible department: TCI America Environmental Health Safety and Security +1-503-286-7624 | OSHA Haz Com: CFR 1910.1200: WHMIS 2015: Eye Damage/Irritation [Category 1], Skin Corrosion/Irritation [Category 1C], Signal word: Danger!, Hazard Statement(s): Causes severe skin burns and eye damage, Precautionary Statement(s): [Prevention] Do not breathe dusts or mists. Wash hands and face thoroughly after handling. Wear protective gloves, protective clothing, face protection. [Response] If swallowed: Rinse mouth. Do NOT induce vomiting. Immediately call a poison center or doctor. If on skin (or hair): Take off immediately all contaminated clothing. Rinse skin with water or shower. Immediately call a poison center or doctor. Wash contaminated clothing before reuse. If inhaled: Remove person to fresh air and keep comfortable for breathing. Immediately call a poison center or doctor. If in eyes: Rinse cautiously with water for several minutes. Remove contact lenses, if present and easy to do. Continue rinsing. Immediately call a poison center or doctor. [Storage] Store locked up. [Disposal] Dispose of contents and container in accordance with local, regional, national regulations (e.g. US: 40 CFR Part 261, EU:91/156/EEC, JP: Waste Disposal and Cleaning Act, etc.). Hazards not otherwise classified: [HNOC] None. | Substance/mixture: Substance, Components: trans-4-Aminocyclohexanol, Percent: >98.0%(GC), CAS RN: 27489-62-9, Molecular Weight: 115.18, Chemical Formula: C6H13NO, Synonyms: trans-4-Amino-1-hydroxycyclohexane | Inhalation: Remove victim to fresh air and keep at rest in a position comfortable for breathing. Immediately call a POISON CENTER or doctor/physician., Skin contact: Remove/Take off immediately all contaminated clothing. Gently wash with plenty of soap and water. Immediately call a POISON CENTER or doctor/physician., Eye contact: Rinse cautiously with water for several minutes. Remove contact lenses, if present and easy to do. Continue rinsing. Immediately call a POISON CENTER or doctor/physician., Ingestion: Immediately call a POISON CENTER or doctor/physician. Rinse mouth. Do NOT induce vomiting., Symptoms/effects: Acute: Pain. Redness. Delayed: No data available, Indication of any immediate medical attention: Not available., Notes to physician: No data available | Suitable extinguishing media: Dry chemical, foam, water spray, carbon dioxide., Specific hazards arising from the chemical: Take care as it may decompose upon combustion or in high temperatures to generate poisonous fume. Hazardous combustion products: Carbon oxides, Nitrogen oxides, Other specific hazards: Closed containers may explode from heat of a fire., Advice for firefighters: Wear self-contained breathing apparatus if possible. | Personal precautions, protective equipment and emergency procedures: Use personal protective equipment. Keep people away from and upwind of spill/leak. Entry to non-involved personnel should be controlled around the leakage area by roping off, etc., Environmental precautions: Prevent product from entering drains., Methods and materials for containment and cleaning up: Sweep dust to collect it into an airtight container, taking care not to disperse it. Adhered or collected material should be promptly disposed of, in accordance with appropriate laws and regulations. | Precautions for safe handling: Handling is performed in a well ventilated place. Wear suitable protective equipment. Prevent dispersion of dust. Wash hands and face thoroughly after handling. Use a closed system if possible. Use a local exhaust if dust or aerosol will be generated. Avoid contact with skin, eyes and clothing., Conditions for safe storage, including any incompatibilities: Keep container tightly closed. Store in a cool and dark place. Store locked up. Packaging material: Store away from incompatible materials such as oxidizing agents. Comply with laws. | Appropriate engineering controls: Follow safe industrial engineering/laboratory practices when handling any chemical. Install a closed system or local exhaust. Also install safety shower and eye bath., Personal protective equipment: Respiratory protection: Dust respirator, self-contained breathing apparatus(SCBA), supplied air respirator, etc. Use respirators approved under appropriate government standards and follow local and national regulations. Hand protection: Impervious gloves. Eye protection: Safety goggles. A face-shield, if the situation requires. Skin and body protection: Impervious protective clothing. Protective boots, if the situation requires. | Physical state (20â„ƒ): Solid, Form: Crystal - Powder, Colour: White - Pale reddish yellow, Melting point/freezing point: 110Â°C (230Â°F), Boiling point/range: 127Â°C /1.9kPa (261ÂºF), Solubility(ies): [Water] Soluble, [Other solvents] Methanol | Reactivity: No data available, Chemical stability: Stable under proper conditions., Possibility of hazardous reactions: No special reactivity has been reported., Incompatible materials: Oxidizing agents, Strong acids, Hazardous decomposition products: Carbon dioxide, Carbon monoxide, Nitrogen oxides (NOx) | Acute Toxicity: No data available, Skin corrosion/irritation: No data available, Serious eye damage/irritation: No data available, Respiratory or skin sensitization: No data available, Germ cell mutagenicity: No data available, Carcinogenicity: No data available, IARC: No data available, Reproductive toxicity: No data available, Target organ(s): No data available, NTP: No data available, OSHA: No data available | Ecotoxicity: Fish: No data available, Crustacea: No data available, Algae: No data available, Persistence / degradability: No data available, Bioaccumulative potential(BCF): No data available, Mobility in soil: Log Pow: No data available, Soil adsorption (Koc): No data available | Disposal of product: Recycle to process if possible. It is the generator's responsibility to comply with Federal, State and Local rules and regulations. You may be able to dissolve or mix material with a combustible solvent and burn in a chemical incinerator equipped with an afterburner and scrubber system. This section is intended to provide assistance but does not replace these laws, nor does compliance in accordance with this section ensure regulatory compliance according to the law. US EPA guidelines for Identification and Listing of Hazardous Waste are listed in 40 CFR Parts 261. The product should not be allowed to enter the environment, drains, water ways, or the soil., Disposal of container: Dispose of as unused product. Do not re-use empty containers. Observe all federal, state and local regulations when disposing of the substance. | DOT (US) Proper Shipping Name: Amines, solid, corrosive, n.o.s, Class or Division: 8 Corrosive material, Packing Group: III, UN number: UN3259, IATA UN number: UN3259, Proper Shipping Name: Amines, solid, corrosive, n.o.s, Class or Division: 8 Corrosive material, Packing Group: III, IMDG UN number: UN3259, Proper Shipping Name: Amines, solid, corrosive, n.o.s, Class or Division: 8 Corrosive material, Packing Group: III, EmS number: F-A, S-B | Toxic Substance Control Act (TSCA 8b.): This product is NOT on the EPA Toxic Substances Control Act (TSCA) inventory. The following notices are required by 40 CFR 720.36 (C) for those products not on the inventory list: (i) These products are supplied solely for use in research and development by or under the supervision of a technically qualified individual as defined in 40 CFR 720.0 et sec. (ii) The health risks of these products have not been fully determined. Any information that is or becomes available will be supplied on a SDS sheet., US Federal Regulations CERCLA Hazardous substance and Reportable Quantity: Not Listed, SARA 313: Not Listed, SARA 302: Not Listed, State Regulations State Right-to-Know Not Listed, Massachusetts Not Listed, New Jersey Not Listed, Pennsylvania Not Listed, California Proposition 65: Not Listed, Other Information NFPA Rating: Health: 3, Flammability: 1, Instability: 0, HMIS Classification: Health: 3, Flammability: 1, Physical: 0, International Inventories EC-No: 248-492-8 | Revision date: 07/06/2018, Revision number: 1, TCI chemicals are for research purposes only and are NOT intended for use as drugs, food additives, households, or pesticides. The information herein is believed to be correct, but does not claim to be all inclusive and should be used only as a guide. Neither the above named supplier nor any of its affiliates or subsidiaries assumes any liability whatsoever for the accuracy or completeness of the information contained herein. Final determination of suitability of any material is the sole responsibility of the user. All chemical reagents must be handled with the recognition that their chemical, physiological, toxicological, and hazardous properties have not been fully investigated or determined. All chemical reagents should be handled only by individuals who are familiar with their potential hazards and who have been fully trained in proper safety, laboratory, and chemical handling procedures. Although certain hazards are described herein, we can not guarantee that these are the only hazards which exist. Our SDS are based only on data available at the time of shipping and are subject to change without notice as new information is obtained. Avoid long storage periods since the product is subject to degradation with age and may become more dangerous or hazardous. It is the responsibility of the user to request updated SDS for products that are stored for extended periods. Disposal of unused product must be undertaken by qualified personnel who are knowledgeable in all applicable regulations and follow all pertinent safety precautions including the use of appropriate protective equipment (e.g. protective goggles, protective clothing, breathing equipment, face mask, fume hood). For proper handling and disposal, always comply with federal, state and local regulations.
46 | w04221-sds-us-english_2 | 1,2-Cyclohexanediamine | Synerzine | Product form: Substance; Substance name: 1,2-Cyclohexanediamine; CAS-No.: 694-83-7; Product code: (US) W04221; Formula: C6H14N2; Synonyms: Cyclohex-1,2-ylenediamine / Cyclohexanediamine / 1,2-Diaminecyclohexane / 1,2-Diaminocyclohexane / Cyclohexane-1,2-diamine / Hexamethylene diamine; Recommended use and restrictions on use: No additional information available; Supplier: Synerzine, 5340 Hwy 42 S, Ellenwood, Georgia 30294 - USA, T 404-524-6744 - F 404-577-1651, info@synerzine.com - www.synerzine.com; Emergency telephone number: Infotrac 1-800-535-5053 (Contract# 102471) Dial +1-352-323-3500 when outside the US | GHS-US classification: Flammable liquids Category 4 H227, Skin corrosion/irritation Category 1B H314, Serious eye damage/eye irritation Category 1 H318; GHS-US labeling: Hazard pictograms (GHS-US): Danger; Hazard statements (GHS-US): H227 - Combustible liquid, H314 - Causes severe skin burns and eye damage, H318 - Causes serious eye damage; Precautionary statements (GHS-US): P210 - Keep away from heat, hot surfaces, sparks, open flames and other ignition sources. No smoking. P260 - Do not breathe fume, gas, mist, spray, vapors. P264 - Wash hands, forearms and face thoroughly after handling. P280 - Wear eye protection, face protection, protective clothing, protective gloves. P301+P330+P331 - If swallowed: rinse mouth. Do NOT induce vomiting. P303+P361+P353 - If on skin (or hair): Take off immediately all contaminated clothing. Rinse skin with water/shower. P304+P340 - If inhaled: Remove person to fresh air and keep comfortable for breathing. P305+P351+P338 - If in eyes: Rinse cautiously with water for several minutes. Remove contact lenses, if present and easy to do. Continue rinsing. P310 - Immediately call a doctor, a POISON CENTER. P321 - Specific treatment (see supplemental first aid instructions on this label). P363 - Wash contaminated clothing before reuse. P370+P378 - In case of fire: Use alcohol resistant foam, carbon dioxide (CO2), dry sand to extinguish. P403+P235 - Store in a well-ventilated place. Keep cool. P405 - Store locked up. P501 - Dispose of contents/container to an approved waste disposal plant. | Substances: Name: 1,2-Cyclohexanediamine (Main constituent), Product identifier: (CAS-No.) 694-83-7, %: 99 - 100, GHS-US classification: Flam. Liq. 4, H227 Skin Corr. 1B, H314 Eye Dam. 1, H318 | First-aid measures general: Call a physician immediately. First-aid measures after inhalation: Remove person to fresh air and keep comfortable for breathing. First-aid measures after skin contact: Rinse skin with water/shower. Remove/Take off immediately all contaminated clothing. Call a physician immediately. First-aid measures after eye contact: Rinse cautiously with water for several minutes. Remove contact lenses, if present and easy to do. Continue rinsing. Call a physician immediately. First-aid measures after ingestion: Rinse mouth. Do not induce vomiting. Call a physician immediately. Most important symptoms and effects (acute and delayed): Symptoms/effects after skin contact: Burns. Symptoms/effects after eye contact: Serious damage to eyes. Symptoms/effects after ingestion: Burns. Immediate medical attention and special treatment, if necessary: Treat symptomatically. | Suitable extinguishing media: Water spray. Dry powder. Foam. Carbon dioxide. Specific hazards arising from the chemical: Fire hazard: Combustible liquid. Reactivity: The product is non-reactive under normal conditions of use, storage and transport. Special protective equipment and precautions for fire-fighters: Protection during firefighting: Do not attempt to take action without suitable protective equipment. Self-contained breathing apparatus. Complete protective clothing. | Personal precautions, protective equipment and emergency procedures: For non-emergency personnel: Emergency procedures: Ventilate spillage area. No open flames, no sparks, and no smoking. Avoid contact with skin and eyes. Do not breathe fume, gas, mist, spray, vapors. For emergency responders: Protective equipment: Do not attempt to take action without suitable protective equipment. For further information refer to section 8: 'Exposure controls/personal protection'. Environmental precautions: Avoid release to the environment. Methods and material for containment and cleaning up: Methods for cleaning up: Take up liquid spill into absorbent material. Notify authorities if product enters sewers or public waters. Other information: Dispose of materials or solid residues at an authorized site. | Precautions for safe handling: Ensure good ventilation of the work station. Keep away from heat, hot surfaces, sparks, open flames and other ignition sources. No smoking. Wear personal protective equipment. Avoid contact with skin and eyes. Do not breathe fume, gas, mist, spray, vapors. Hygiene measures: Wash contaminated clothing before reuse. Do not eat, drink or smoke when using this product. Always wash hands after handling the product. Conditions for safe storage, including any incompatibilities: Storage conditions: Store in a well-ventilated place. Keep cool. Store locked up. | Control parameters: No additional information available. Appropriate engineering controls: Ensure good ventilation of the work station. Environmental exposure controls: Avoid release to the environment. Individual protection measures/Personal protective equipment: Hand protection: Protective gloves. Eye protection: Safety glasses. Skin and body protection: Wear suitable protective clothing. Respiratory protection: In case of insufficient ventilation, wear suitable respiratory equipment. | Physical state: Liquid. Appearance: Colorless to pale yellow clear liquid. Color: colorless to pale yellow. Odor: Amine-like. Odor threshold: No data available. pH: No data available. Melting point: Not applicable. Freezing point: No data available. Boiling point: 191 â„ƒ. Flash point: 158 Â°F TCC. Relative evaporation rate (butyl acetate=1): No data available. Flammability (solid, gas): Not applicable. Vapor pressure: No data available. Relative vapor density at 20 â„ƒ: No data available. Relative density: No data available. Specific gravity / density: 0.931 g/cm3 @ 25â„ƒ. Molecular mass: 114.19 g/mol. Solubility: No data available. Log Pow: No data available. Auto-ignition temperature: No data available. Decomposition temperature: No data available. Viscosity, kinematic: No data available. Viscosity, dynamic: No data available. Explosion limits: No data available. Explosive properties: No data available. Oxidizing properties: No data available. | Reactivity: The product is non-reactive under normal conditions of use, storage and transport. Chemical stability: Stable under normal conditions. Possibility of hazardous reactions: No dangerous reactions known under normal conditions of use. Conditions to avoid: Avoid contact with hot surfaces. Heat. No flames, no sparks. Eliminate all sources of ignition. Incompatible materials: No additional information available. Hazardous decomposition products: Under normal conditions of storage and use, hazardous decomposition products should not be produced. | Information on toxicological effects: Not classified. Acute toxicity: 1,2-Cyclohexanediamine (694-83-7) LD50 oral rat: 4556 mg/kg. LC50 inhalation rat (mg/l): > 3.23 mg/l/4h. ATE US (oral): 4556 mg/kg body weight. Skin corrosion/irritation: Causes severe skin burns and eye damage. Serious eye damage/irritation: Causes serious eye damage. Respiratory or skin sensitization: Not classified. Germ cell mutagenicity: Not classified. Carcinogenicity: Not classified. Reproductive toxicity: Not classified. Specific target organ toxicity - single exposure: Not classified. Specific target organ toxicity - repeated exposure: Not classified. Aspiration hazard: Not classified. Symptoms/effects after skin contact: Burns. Symptoms/effects after eye contact: Serious damage to eyes. Symptoms/effects after ingestion: Burns. | Ecology - general: Before neutralisation, the product may represent a danger to aquatic organisms. Persistence and degradability: No additional information available. Bioaccumulative potential: No additional information available. Mobility in soil: No additional information available. Other adverse effects: No additional information available. | Disposal methods: Dispose of contents/container in accordance with licensed collector's sorting instructions. | Department of Transportation (DOT): In accordance with DOT. Transport document description: UN2735 Polyamines, liquid, corrosive, n.o.s., 8, III. UN-No.(DOT): UN2735. Proper Shipping Name (DOT): Polyamines, liquid, corrosive, n.o.s. Class (DOT): 8 - Class 8 - Corrosive material 49 CFR 173.136. Packing group (DOT): III - Minor Danger. Hazard labels (DOT): 8 - Corrosive. DOT Packaging Non Bulk (49 CFR 173.xxx): 203. DOT Packaging Bulk (49 CFR 173.xxx): 241. DOT Symbols: G - Identifies PSN requiring a technical name. DOT Special Provisions (49 CFR 172.102): IB3 - Authorized IBCs: Metal (31A, 31B and 31N); Rigid plastics (31H1 and 31H2); Composite (31HZ1 and 31HA2, 31HB2, 31HN2, 31HD2 and 31HH2). Additional Requirement: Only liquids with a vapor pressure less than or equal to 110 kPa at 50 C (1.1 bar at 122 F), or 130 kPa at 55 C (1.3 bar at 131 F) are authorized, except for UN2672 (also see Special Provision IP8 in Table 2 for UN2672). T7 - 4 178.274(d)(2) Normal ... .. 178.275(d)(3) TP1 - The maximum degree of filling must not exceed the degree of filling determined by the following: Degree of filling = 97 / 1 + a (tr - tf) Where: tr is the maximum mean bulk temperature during transport, and tf is the temperature in degrees celsius of the liquid during filling. TP28 - A portable tank having a minimum test pressure of 2.65 bar (265 kPa) may be used provided the calculated test pressure is 2.65 bar or less based on the MAWP of the hazardous material, as defined in 178.275 of this subchapter, where the test pressure is 1.5 times the MAWP. DOT Packaging Exceptions (49 CFR 173.xxx): 154. DOT Quantity Limitations Passenger aircraft/rail (49 CFR 173.27): 5 L. DOT Quantity Limitations Cargo aircraft only (49 CFR 175.75): 60 L. DOT Vessel Stowage Location: A - The material may be stowed 'on deck' or 'under deck' on a cargo vessel and on a passenger vessel. DOT Vessel Stowage Other: 52 - Stow 'separated from' acids. Other information: No supplementary information available. Transportation of Dangerous Goods: Transport by sea: Transport document description (IMDG): UN 2735 POLYAMINES, LIQUID, CORROSIVE, N.O.S., 8, III. UN-No. (IMDG): 2735. Proper Shipping Name (IMDG): POLYAMINES, LIQUID, CORROSIVE, N.O.S. Class (IMDG): 8 - Corrosive substances. Packing group (IMDG): III - substances presenting low danger. Limited quantities (IMDG): 5L. Air transport: Transport document description (IATA): UN 2735 Polyamines, liquid, corrosive, n.o.s., 8, III. UN-No. (IATA): 2735. Proper Shipping Name (IATA): Polyamines, liquid, corrosive, n.o.s. Class (IATA): 8 - Corrosives. Packing group (IATA): III - Minor Danger. | US Federal regulations: 1,2-Cyclohexanediamine (694-83-7) Listed on the United States TSCA (Toxic Substances Control Act) inventory. International regulations: CANADA: 1,2-Cyclohexanediamine (694-83-7) Listed on the Canadian DSL (Domestic Substances List). EU-Regulations: 1,2-Cyclohexanediamine (694-83-7) Listed on the EEC inventory EINECS (European Inventory of Existing Commercial Chemical Substances). National regulations: 1,2-Cyclohexanediamine (694-83-7) Listed on the AICS (Australian Inventory of Chemical Substances) Listed on IECSC (Inventory of Existing Chemical Substances Produced or Imported in China) Listed on the Japanese ENCS (Existing & New Chemical Substances) inventory Listed on the Japanese ISHL (Industrial Safety and Health Law) Listed on the Korean ECL (Existing Chemicals List) Listed on NZIoC (New Zealand Inventory of Chemicals) Listed on PICCS (Philippines Inventory of Chemicals and Chemical Substances) Listed on INSQ (Mexican National Inventory of Chemical Substances) Listed on the TCSI (Taiwan Chemical Substance Inventory). US State regulations: No additional information available. | Full text of H-phrases: H227 Combustible liquid, H314 Causes severe skin burns and eye damage, H318 Causes serious eye damage. NFPA health hazard: 3 - Materials that, under emergency conditions, can cause serious or permanent injury. NFPA fire hazard: 2 - Materials that must be moderately heated or exposed to relatively high ambient temperatures before ignition can occur. NFPA reactivity: 0 - Material that in themselves are normally stable, even under fire conditions. Hazard Rating: Health: 3 Serious Hazard - Major injury likely unless prompt action is taken and medical treatment is given. Flammability: 2 Moderate Hazard - Materials which must be moderately heated or exposed to high ambient temperatures before ignition will occur. Includes liquids having a flash point at or above 100 F but below 200 F. (Classes II & IIIA). Physical: 0 Minimal Hazard - Materials that are normally stable, even under fire conditions, and will NOT react with water, polymerize, decompose, condense, or self-react. Non-Explosives. Personal protection: C - Safety glasses, Gloves, Synthetic apron. This information is based on our current knowledge and is intended to describe the product for the purposes of health, safety and environmental requirements only. It should not therefore be construed as guaranteeing any specific property of the product.
47 | xhe-124-sds_2 | XHE-124, EXPERIMENTAL | Huntsman International LLC | Product name: XHE-124, EXPERIMENTAL; Manufacturer or supplier's details: Company name of supplier: Huntsman International LLC; Address: P.O. Box 4980 The Woodlands, TX 77387 United States of America (USA); TechInfo: (281) 719-7780; E-mail address of person responsible for the SDS: Global_Product_EHS_HPP@huntsman.com; Emergency telephone number: Chemtrec: (800) 424-9300 or (703) 527-3887; Recommended use: For Research and Development or Export Only. | GHS classification in accordance with 29 CFR 1910.1200: Flammable liquids: Category 4; Acute toxicity (Oral): Category 4; Skin corrosion: Category 1A; Serious eye damage: Category 1; GHS label elements: Hazard pictograms: !; Signal word: Danger; Hazard statements: H227 Combustible liquid. H302 Harmful if swallowed. H314 Causes severe skin burns and eye damage. Precautionary statements: Prevention: P210 Keep away from heat/ sparks/ open flames/ hot surfaces. No smoking. P264 Wash skin thoroughly after handling. P270 Do not eat, drink or smoke when using this product. P280 Wear protective gloves/ protective clothing/ eye protection/ face protection. Response: P301 + P312 + P330 IF SWALLOWED: Call a POISON CENTER/ doctor if you feel unwell. Rinse mouth. P301 + P330 + P331 IF SWALLOWED: Rinse mouth. Do NOT induce vomiting. P303 + P361 + P353 IF ON SKIN (or hair): Take off immediately all contaminated clothing. Rinse skin with water/ shower. P304 + P340 + P310 IF INHALED: Remove person to fresh air and keep comfortable for breathing. Immediately call a POISON CENTER/ doctor. P305 + P351 + P338 + P310 IF IN EYES: Rinse cautiously with water for several minutes. Remove contact lenses, if present and easy to do. Continue rinsing. Immediately call a POISON CENTER/ doctor. P363 Wash contaminated clothing before reuse. P370 + P378 In case of fire: Use dry sand, dry chemical or alcohol-resistant foam to extinguish. Storage: P403 + P235 Store in a well-ventilated place. Keep cool. P405 Store locked up. Disposal: P501 Dispose of contents/container to an approved facility in accordance with local, regional, national and international regulations. Other hazards: None known. | Substance / Mixture: Mixture; Hazardous components: Chemical name: (OXYDIETHYLENE)BIS[(2-HYDROXYETHYL)DIMETHYLAMMONIUM HYDROXIDE; CAS-No.: Not Assigned; Concentration (% w/w): 30 - 50; Chemical name: N,N,N',N'-tetramethyl-2,2'-oxybis(ethylamine); CAS-No.: 3033-62-3; Concentration (% w/w): 5 - 10; The specific chemical identity and/or exact percentage (concentration) of composition may be withheld as a trade secret. | General advice: Move out of dangerous area. Consult a physician. Show this safety data sheet to the doctor in attendance. Treat symptomatically. Get medical attention if symptoms occur. If inhaled: If inhaled, remove to fresh air. Get medical attention if symptoms occur. In case of skin contact: Immediate medical treatment is necessary as untreated wounds from corrosion of the skin heal slowly and with difficulty. If on skin, rinse well with water. If on clothes, remove clothes. In case of eye contact: Small amounts splashed into eyes can cause irreversible tissue damage and blindness. In the case of contact with eyes, rinse immediately with plenty of water and seek medical advice. Continue rinsing eyes during transport to hospital. Remove contact lenses. Keep eye wide open while rinsing. If eye irritation persists, consult a specialist. If swallowed: Clean mouth with water and drink afterwards plenty of water. Keep respiratory tract clear. Do NOT induce vomiting. Never give anything by mouth to an unconscious person. If symptoms persist, call a physician. Take victim immediately to hospital. Most important symptoms and effects, both acute and delayed: None known. Notes to physician: Treat symptomatically. | Suitable extinguishing media: Carbon dioxide (CO2); Unsuitable extinguishing media: High volume water jet; Specific hazards during firefighting: Do not allow run-off from fire fighting to enter drains or water courses. Hazardous combustion products: No hazardous combustion products are known. Specific extinguishing methods: No data is available on the product itself. Further information: Collect contaminated fire extinguishing water separately. This must not be discharged into drains. Fire residues and contaminated fire extinguishing water must be disposed of in accordance with local regulations. For safety reasons in case of fire, cans should be stored separately in closed containments. Use a water spray to cool fully closed containers. Special protective equipment for firefighters: Wear self-contained breathing apparatus for firefighting if necessary. | Personal precautions, protective equipment and emergency procedures: Use personal protective equipment. Refer to protective measures listed in sections 7 and 8. Environmental precautions: Prevent product from entering drains. Prevent further leakage or spillage if safe to do so. If the product contaminates rivers and lakes or drains inform respective authorities. Methods and materials for containment and cleaning up: Contain spillage, and then collect with non-combustible absorbent material, (e.g. sand, earth, diatomaceous earth, vermiculite) and place in container for disposal according to local / national regulations (see section 13). Keep in suitable, closed containers for disposal. | Advice on protection against fire and explosion: Do not spray on a naked flame or any incandescent material. Keep away from open flames, hot surfaces and sources of ignition. Advice on safe handling: Do not breathe vapours/dust. Avoid contact with skin and eyes. For personal protection see section 8. Smoking, eating and drinking should be prohibited in the application area. To avoid spills during handling keep bottle on a metal tray. Dispose of rinse water in accordance with local and national regulations. Conditions for safe storage: No smoking. Keep in a well-ventilated place. Observe label precautions. Keep in properly labelled containers. Materials to avoid: For incompatible materials please refer to Section 10 of this SDS. Further information on storage stability: Stable under normal conditions. | Components with workplace control parameters: Components: N,N,N',N'-tetramethyl-2,2'-oxybis(ethylamine); CAS-No.: 3033-62-3; Value type (Form of exposure): TWA; Control parameters / Permissible concentration: 0.05 ppm; Basis: ACGIH; STEL: 0.15 ppm; ACGIH. Personal protective equipment: Hand protection: The suitability for a specific workplace should be discussed with the producers of the protective gloves. Eye protection: Eye wash bottle with pure water Tightly fitting safety goggles Wear face-shield and protective suit for abnormal processing problems. Skin and body protection: Impervious clothing Choose body protection according to the amount and concentration of the dangerous substance at the work place. Hygiene measures: When using do not eat or drink. When using do not smoke. Wash hands before breaks and at the end of workday. | Appearance: liquid; Colour: yellow, brown; Odour: No data is available on the product itself. Odour Threshold: No data is available on the product itself. pH: No data is available on the product itself. Freezing point: No data is available on the product itself. Melting point: No data is available on the product itself. Boiling point: No data is available on the product itself. Flash point: 194 Â°F / 90 Â°â„ƒ Method: Pensky-Martens closed cup. Evaporation rate: No data is available on the product itself. Flammability (solid, gas): No data is available on the product itself. Flammability (liquids): No data is available on the product itself. Upper explosion limit / Upper flammability limit: No data is available on the product itself. Lower explosion limit / Lower flammability limit: No data is available on the product itself. Vapour pressure: No data is available on the product itself. Relative vapour density: No data is available on the product itself. Relative density: Density: No data is available on the product itself. Solubility(ies): Water solubility: soluble. Solubility in other solvents: No data is available on the product itself. Partition coefficient: n-octanol/water: No data is available on the product itself. Auto-ignition temperature: No data is available on the product itself. Thermal decomposition: No data is available on the product itself. Self-Accelerating decomposition temperature (SADT): No data is available on the product itself. Viscosity: No data is available on the product itself. Explosive properties: No data is available on the product itself. Oxidizing properties: No data is available on the product itself. Particle size: No data is available on the product itself. | Reactivity: No dangerous reaction known under conditions of normal use. Chemical stability: Stable under normal conditions. Possibility of hazardous reactions: Vapours may form explosive mixture with air. Conditions to avoid: Heat, flames and sparks. Incompatible materials: Reducing agents Acids. Hazardous decomposition products: No hazardous decomposition products are known. | Information on likely routes of exposure: No data is available on the product itself. Acute toxicity: Acute oral toxicity - Product: Acute toxicity estimate: 1,045 mg/kg Method: Calculation method. Acute inhalation toxicity - Product: Acute toxicity estimate: 50.3 mg/l Exposure time: 4 h Test atmosphere: dust/mist Method: Calculation method. Acute dermal toxicity - Product: Acute toxicity estimate: 3,949 mg/kg Method: Calculation method. Acute toxicity (other routes of administration): No data available. Skin corrosion/irritation: Components: (OXYDIETHYLENE)BIS[(2-HYDROXYETHYL)DIMETHYLAMMONIUM HYDROXIDE: Assessment: Causes severe burns. N,N,N',N'-tetramethyl-2,2'-oxybis(ethylamine): Species: Rabbit Method: OECD Test Guideline 404 Result: Causes burns. Serious eye damage/eye irritation: Components: (OXYDIETHYLENE)BIS[(2-HYDROXYETHYL)DIMETHYLAMMONIUM HYDROXIDE: Assessment: Risk of serious damage to eyes. N,N,N',N'-tetramethyl-2,2'-oxybis(ethylamine): Species: Rabbit Result: Risk of serious damage to eyes. Method: OECD Test Guideline 405. Respiratory or skin sensitisation: Components: N,N,N',N'-tetramethyl-2,2'-oxybis(ethylamine): Exposure routes: Skin Species: Guinea pig Method: OECD Test Guideline 406 Result: Does not cause skin sensitisation. Assessment: No data available. Germ cell mutagenicity: Components: N,N,N',N'-tetramethyl-2,2'-oxybis(ethylamine): Genotoxicity in vitro: Concentration: . 08 - . 18 mg/ml Metabolic activation: with and without metabolic activation Method: OECD Test Guideline 476 Result: negative Metabolic activation: with and without metabolic activation Method: OECD Test Guideline 471 Result: negative Metabolic activation: with and without metabolic activation Method: OECD Test Guideline 479 Result: Not classified due to inconclusive data. Metabolic activation: negative Method: OECD Test Guideline 482 Result: negative. Components: N,N,N',N'-tetramethyl-2,2'-oxybis(ethylamine): Genotoxicity in vivo: Application Route: Intraperitoneal injection Dose: 45 - 145 mg/kg Method: OECD Test Guideline 474 Result: negative. Germ cell mutagenicity- Assessment: No data available. Carcinogenicity: No data available. Carcinogenicity - Assessment: No data available. IARC: No component of this product present at levels greater than or equal to 0.1% is identified as probable, possible or confirmed human carcinogen by IARC. ACGIH: No component of this product present at levels greater than or equal to 0.1% is identified as a carcinogen or potential carcinogen by ACGIH. OSHA: No component of this product present at levels greater than or equal to 0.1% is on OSHA's list of regulated carcinogens. NTP: No component of this product present at levels greater than or equal to 0.1% is identified as a known or anticipated carcinogen by NTP. Reproductive toxicity: Effects on fertility: No data available. Components: N,N,N',N'-tetramethyl-2,2'-oxybis(ethylamine): Effects on foetal development: Species: Rabbit Application Route: Dermal General Toxicity Maternal: No observed adverse effect level: 2.5 mg/kg body weight Embryo-foetal toxicity: No observed adverse effect level: 12 mg/kg body weight Method: OECD Test Guideline 414 Result: Embryotoxic effects and adverse effects on the offspring were detected only at high maternally toxic doses. Reproductive toxicity - Assessment: No data available. STOT - single exposure: No data available. STOT - repeated exposure: No data available. Repeated dose toxicity: Components: N,N,N',N'-tetramethyl-2,2'-oxybis(ethylamine): Species: Rat, male and female NOEC: 8.2 mg/m3 Application Route: Inhalation Test atmosphere: vapour Exposure time: 336 h Number of exposures: 6 h Method: Subacute toxicity. Repeated dose toxicity - Assessment: No data available. Aspiration toxicity: No data available. Experience with human exposure: General Information: No data available. Inhalation: No data available. Skin contact: No data available. Components: N,N,N',N'-tetramethyl-2,2'-oxybis(ethylamine): Eye contact: Symptoms: Blurred vision. Ingestion: No data available. Toxicology, Metabolism, Distribution: No data available. Neurological effects: No data available. Further information Ingestion: No data available. | Ecotoxicity: Components: N,N,N',N'-tetramethyl-2,2'-oxybis(ethylamine): Toxicity to fish: LC50 (Brachydanio rerio (zebrafish)): ca. 131.2 mg/l Exposure time: 96 h Test Type: semi-static test Test substance: Fresh water Method: OECD Test Guideline 203. Components: N,N,N',N'-tetramethyl-2,2'-oxybis(ethylamine): Toxicity to daphnia and other aquatic invertebrates: EC50 (Daphnia magna (Water flea)): 102 mg/l Exposure time: 48 h Test Type: static test Test substance: Fresh water Method: OECD Test Guideline 202. Components: N,N,N',N'-tetramethyl-2,2'-oxybis(ethylamine): Toxicity to algae/aquatic plants: ErC50 (Selenastrum capricornutum (green algae)): 24 mg/l Exposure time: 72 h Test Type: static test Test substance: Fresh water Method: OECD Test Guideline 201. M-Factor (Acute aquatic toxicity): No data available. Toxicity to fish (Chronic toxicity): No data available. Toxicity to daphnia and other aquatic invertebrates (Chronic toxicity): No data available. M-Factor (Chronic aquatic toxicity): No data available. Toxicity to microorganisms: No data available. Toxicity to soil dwelling organisms: No data available. Plant toxicity: No data available. Sediment toxicity: No data available. Toxicity to terrestrial organisms: No data available. Ecotoxicology Assessment Acute aquatic toxicity: No data available. Components: N,N,N',N'-tetramethyl-2,2'-oxybis(ethylamine): Chronic aquatic toxicity: This product has no known ecotoxicological effects. Toxicity Data on Soil: No data available. Other organisms relevant to the environment: No data available. Persistence and degradability: Components: N,N,N',N'-tetramethyl-2,2'-oxybis(ethylamine): Biodegradability: Inoculum: activated sludge Result: Inherently biodegradable. Biodegradation: < 10 % Exposure time: 28 d Method: OECD Test Guideline 302B Inoculum: activated sludge Result: Not readily biodegradable. Biodegradation: 2 % Exposure time: 28 d Method: OECD Test Guideline 301F. Biochemical Oxygen Demand (BOD): No data available. Chemical Oxygen Demand (COD): No data available. BOD/COD: No data available. ThOD: No data available. BOD/ThOD: No data available. Dissolved organic carbon (DOC): No data available. Physico-chemical removability: No data available. Stability in water: No data available. Photodegradation: No data available. Impact on Sewage Treatment: No data available. Bioaccumulative potential: Components: N,N,N',N'-tetramethyl-2,2'-oxybis(ethylamine): Bioaccumulation: Remarks: Bioaccumulation is unlikely. Components: N,N,N',N'-tetramethyl-2,2'-oxybis(ethylamine): Partition coefficient: n-octanol/water: log Pow: - 0.34 (68 Â°F / 20 â„ƒ) Method: Partition coefficient. Mobility in soil: Mobility: No data available. Distribution among environmental compartments: No data available. Stability in soil: No data available. Other adverse effects: Environmental fate and pathways: No data available. Results of PBT and vPvB assessment: No data available. Endocrine disrupting potential: No data available. Adsorbed organic bound halogens (AOX): No data available. Hazardous to the ozone layer: Ozone-Depletion Potential: Regulation: 40 CFR Protection of Environment; Part 82 Protection of Stratospheric Ozone - CAA Section 602 Class I Substances Remarks: This product neither contains, nor was manufactured with a Class I or Class II ODS as defined by the U.S. Clean Air Act Section 602 (40 CFR 82, Subpt. A, App.A + B). Additional ecological information: No data available. Global warming potential (GWP): No data available. | Disposal methods: Waste from residues: Do not dispose of waste into sewer. Do not contaminate ponds, waterways or ditches with chemical or used container. Send to a licensed waste management company. Dispose of as hazardous waste in compliance with local and national regulations. Dispose of contents/ container to an approved waste disposal plant. Contaminated packaging: Empty remaining contents. Dispose of as unused product. Do not re-use empty containers. Do not burn, or use a cutting torch on, the empty drum. | IATA: UN/ID No.: UN 1760; Proper shipping name: Corrosive liquid, n.o.s. ((OXYDIETHYLENE)BIS[(2-HYDROXYETHYL)DIMETHYLAMMONIUM HYDROXIDE)); Class: 8; Packing group: I; Packing instruction (cargo aircraft): 854; Packing instruction (passenger aircraft): 850; Labels: Corrosive. IMDG: UN number: UN 1760; Proper shipping name: CORROSIVE LIQUID, N.O.S. ((OXYDIETHYLENE)BIS[(2-HYDROXYETHYL)DIMETHYLAMMONIUM HYDROXIDE)); Class: 00 -; Packing group: ; Labels: 8; EmS Code: F-A, S-B; Marine pollutant: no. Transport in bulk according to Annex II of MARPOL 73/78 and the IBC Code: Not applicable for product as supplied. National Regulations: DOT Classification: UN/ID/NA number: UN 1760; Proper shipping name: CORROSIVE LIQUIDS, N.O.S. ((OXYDIETHYLENE)BIS[(2-HYDROXYETHYL)DIMETHYLAMMONIUM HYDROXIDE)); Class: 8; Packing group: I; Labels: CORROSIVE; ERG Code: 154; Marine pollutant: no. Special precautions for user: The transport classification(s) provided herein are for informational purposes only, and solely based upon the properties of the unpackaged material as it is described within this Safety Data Sheet. Transportation classifications may vary by mode of transportation, package sizes, and variations in regional or country regulations. | EPCRA - Emergency Planning and Community Right-to-Know Act: CERCLA Reportable Quantity: This material does not contain any components with a CERCLA RQ. SARA 311/312 Hazards: Flammable (gases, aerosols, liquids, or solids) Acute toxicity (any route of exposure) Skin corrosion or irritation Serious eye damage or eye irritation. SARA 313: This material does not contain any chemical components with known CAS numbers that exceed the threshold (De Minimis) reporting levels established by SARA Title III, Section 313. This product does not contain any hazardous air pollutants (HAP), as defined by the U.S. Clean Air Act Section 112 (40 CFR 61). California Prop. 65: This product does not contain any chemicals known to State of California to cause cancer, birth defects, or any other reproductive harm. The components of this product are reported in the following inventories: CH INV: The formulation contains substances listed on the Swiss Inventory. DSL: This product contains one or several components that are not on the Canadian DSL nor NDSL. AICS: Not in compliance with the inventory. NZIoC: Not in compliance with the inventory. ENCS: Not in compliance with the inventory. KECI: Not in compliance with the inventory. PICCS: Not in compliance with the inventory. IECSC: Not in compliance with the inventory. TCSI: Not in compliance with the inventory. TSCA: Not On TSCA Inventory. Inventories: AICS (Australia), DSL (Canada), IECSC (China), REACH (European Union), ENCS (Japan), ISHL (Japan), KECI (Korea), NZIoC (New Zealand), PICCS (Philippines), TCSI (Taiwan), TSCA (USA). TSCA - 5(a) Significant New Use Rule List of Chemicals: No substances are subject to a Significant New Use Rule. US. Toxic Substances Control Act (TSCA) Section 12(b) Export Notification (40 CFR 707, Subpt D): No substances are subject to TSCA 12(b) export notification requirements. | Further information: NFPA 704: Flammability: 2; Health: 3; Instability: 0; Special hazard: Revision Date: 03/03/2020. HMISÂ® IV: HEALTH: 3; FLAMMABILITY: 2; PHYSICAL HAZARD: 0. HMISÂ® ratings are based on a 0-4 rating scale, with 0 representing minimal hazards or risks, and 4 representing significant hazards or risks. The '*' represents a chronic hazard, while the '/' represents the absence of a chronic hazard. ACGIH ACGIH / TWA: 8-hour, time-weighted average: USA. ACGIH Threshold Limit Values (TLV). ACGIH / STEL: Short-term exposure limit. The information and recommendations in this publication are to the best of our knowledge, information and belief accurate at the date of publication, NOTHING HEREIN IS TO BE CONSTRUED AS A WARRANTY, EXPRESS OR OTHERWISE. IN ALL CASES, IT IS THE RESPONSIBILITY OF THE USER TO DETERMINE THE APPLICABILITY OF SUCH INFORMATION AND RECOMMENDATIONS AND THE SUITABILITY OF ANY PRODUCT FOR ITS OWN PARTICULAR PURPOSE. THE PRODUCT MAY PRESENT HAZARDS AND SHOULD BE USED WITH CAUTION. WHILE CERTAIN HAZARDS ARE DESCRIBED IN THIS PUBLICATION, NO GUARANTEE IS MADE THAT THESE ARE THE ONLY HAZARDS THAT EXIST. Hazards, toxicity and behaviour of the products may differ when used with other materials and are dependent upon the manufacturing circumstances or other processes. Such hazards, toxicity and behaviour should be determined by the user and made known to handlers, processors and end users. The trademarks above are the property of Huntsman Corporation or an affiliate thereof. NO PERSON OR ORGANIZATION EXCEPT A DULY AUTHORIZED HUNTSMAN EMPLOYEE IS AUTHORIZED TO PROVIDE OR MAKE AVAILABLE DATA SHEETS FOR HUNTSMAN PRODUCTS. DATA SHEETS FROM UNAUTHORIZED SOURCES MAY CONTAIN INFORMATION THAT IS NO LONGER CURRENT OR ACCURATE.
48 | xhe-129-sds_2 | XHE-129, EXPERIMENTAL | Huntsman International LLC | Product name: XHE-129, EXPERIMENTAL; Manufacturer or supplier's details: Company name of supplier: Huntsman International LLC; Address: P.O. Box 4980 The Woodlands, TX 77387 United States of America (USA); TechInfo: (281) 719-7780; E-mail address of person responsible for the SDS: Global_Product_EHS_HPP@huntsman.com; Emergency telephone number: Chemtrec: (800) 424-9300 or (703) 527-3887; Recommended use: Manufacture of electronic components; Restrictions on use: For Research and Development or Export Only. | GHS classification in accordance with the OSHA Hazard Communication Standard (29 CFR 1910.1200): Flammable liquids: Category 3; Skin irritation: Category 2; Eye irritation: Category 2A; GHS label elements: Hazard pictograms: !; Signal word: Warning; Hazard statements: H226 Flammable liquid and vapour. H315 Causes skin irritation. H319 Causes serious eye irritation.; Precautionary statements: Prevention: P210 Keep away from heat/ sparks/ open flames/ hot surfaces. No smoking. P233 Keep container tightly closed. P240 Ground/bond container and receiving equipment. P241 Use explosion-proof electrical/ ventilating/ lighting equipment. P242 Use only non-sparking tools. P243 Take precautionary measures against static discharge. P264 Wash skin thoroughly after handling. P280 Wear protective gloves/ eye protection/ face protection. Response: P303 + P361 + P353 IF ON SKIN (or hair): Take off immediately all contaminated clothing. Rinse skin with water/ shower. P305 + P351 + P338 IF IN EYES: Rinse cautiously with water for several minutes. Remove contact lenses, if present and easy to do. Continue rinsing. P332 + P313 If skin irritation occurs: Get medical advice/ attention. P337 + P313 If eye irritation persists: Get medical advice/ attention. P362 Take off contaminated clothing and wash before reuse. P370 + P378 In case of fire: Use dry sand, dry chemical or alcohol-resistant foam to extinguish. Storage: P403 + P235 Store in a well-ventilated place. Keep cool. Disposal: P501 Dispose of contents/container to an approved facility in accordance with local, regional, national and international regulations. Other hazards: None known. | Substance / Mixture: Mixture; Hazardous components: Chemical name: 2-dimethylaminoethanol; CAS-No.: 108-01-0; Concentration (% w/w): 1 - 5; The specific chemical identity and/or exact percentage (concentration) of composition may be withheld as a trade secret. | General advice: Move out of dangerous area. Show this safety data sheet to the doctor in attendance. Treat symptomatically. Get medical attention if symptoms occur.; If inhaled: If inhaled, remove to fresh air. Get medical attention if symptoms occur.; In case of skin contact: If skin irritation persists, call a physician. If on skin, rinse well with water. If on clothes, remove clothes.; In case of eye contact: Immediately flush eye(s) with plenty of water. Remove contact lenses. Keep eye wide open while rinsing. If eye irritation persists, consult a specialist.; If swallowed: Clean mouth with water and drink afterwards plenty of water. Keep respiratory tract clear. Never give anything by mouth to an unconscious person. If symptoms persist, call a physician.; Most important symptoms and effects, both acute and delayed: None known.; Protection of first-aiders: First Aid responders should pay attention to self-protection and use the recommended protective clothing If potential for exposure exists refer to Section 8 for specific personal protective equipment. No action shall be taken involving any personal risk or without suitable training.; Notes to physician: Treat symptomatically. | Suitable extinguishing media: Water spray, Alcohol-resistant foam, Carbon dioxide (CO2), Dry chemical; Unsuitable extinguishing media: Exercise caution when using a high volume water jet as it may scatter and spread fire; Specific hazards during firefighting: Do not allow run-off from fire fighting to enter drains or water courses.; Hazardous combustion products: Carbon oxides, Nitrogen oxides (NOx); Specific extinguishing methods: No data is available on the product itself.; Further information: Collect contaminated fire extinguishing water separately. This must not be discharged into drains. Fire residues and contaminated fire extinguishing water must be disposed of in accordance with local regulations. For safety reasons in case of fire, cans should be stored separately in closed containments. Use a water spray to cool fully closed containers.; Special protective equipment for firefighters: Wear self-contained breathing apparatus for firefighting if necessary. | Personal precautions, protective equipment and emergency procedures: Use personal protective equipment. Remove all sources of ignition. Evacuate personnel to safe areas. Refer to protective measures listed in sections 7 and 8. Beware of vapours accumulating to form explosive concentrations. Vapours can accumulate in low areas.; Environmental precautions: Prevent product from entering drains. Prevent further leakage or spillage if safe to do so. If the product contaminates rivers and lakes or drains inform respective authorities.; Methods and materials for containment and cleaning up: Contain spillage, and then collect with non-combustible absorbent material, (e.g. sand, earth, diatomaceous earth, vermiculite) and place in container for disposal according to local / national regulations (see section 13). | Advice on protection against fire and explosion: Do not spray on a naked flame or any incandescent material. Take necessary action to avoid static electricity discharge (which might cause ignition of organic vapours). Keep away from open flames, hot surfaces and sources of ignition.; Advice on safe handling: Do not breathe vapours/dust. Avoid contact with skin and eyes. For personal protection see section 8. Smoking, eating and drinking should be prohibited in the application area. Take precautionary measures against static discharges. Open drum carefully as content may be under pressure. Dispose of rinse water in accordance with local and national regulations.; Conditions for safe storage: No smoking. Keep container tightly closed in a dry and well-ventilated place. Containers which are opened must be carefully resealed and kept upright to prevent leakage. Observe label precautions. Keep in properly labelled containers.; Materials to avoid: For incompatible materials please refer to Section 10 of this SDS.; Further information on storage stability: Stable under normal conditions. | Components with workplace control parameters: Contains no substances with occupational exposure limit values.; Personal protective equipment: Respiratory protection: No personal respiratory protective equipment normally required.; Hand protection: Remarks: Chemical-resistant, impervious gloves complying with an approved standard should be worn at all times when handling chemical products if a risk assessment indicates this is necessary. The suitability for a specific workplace should be discussed with the producers of the protective gloves.; Eye protection: Eye wash bottle with pure water, Tightly fitting safety goggles, Wear face-shield and protective suit for abnormal processing problems.; Skin and body protection: Impervious clothing, Choose body protection according to the amount and concentration of the dangerous substance at the work place.; Hygiene measures: When using do not eat or drink. When using do not smoke. Wash hands before breaks and at the end of workday. | Appearance: liquid; Colour: light yellow; Odour: No data is available on the product itself.; Odour Threshold: No data is available on the product itself.; pH: 7.5; Melting point/freezing point: No data is available on the product itself.; Boiling point: No data is available on the product itself.; Flash point: 104 Â°F / 40 â„ƒ Method: Pensky-Martens closed cup; Evaporation rate: No data is available on the product itself.; Flammability (solid, gas): No data is available on the product itself.; Flammability (liquids): No data is available on the product itself.; Upper explosion limit / Upper flammability limit: No data is available on the product itself.; Lower explosion limit / Lower flammability limit: No data is available on the product itself.; Vapour pressure: No data is available on the product itself.; Relative vapour density: No data is available on the product itself.; Relative density: No data is available on the product itself.; Density: No data is available on the product itself.; Solubility(ies): Water solubility: soluble; Solubility in other solvents: No data is available on the product itself.; Partition coefficient: n-octanol/water: No data is available on the product itself.; Auto-ignition temperature: No data is available on the product itself.; Thermal decomposition: No data is available on the product itself.; Self-Accelerating decomposition temperature (SADT): No data is available on the product itself.; Viscosity: No data is available on the product itself.; Explosive properties: No data is available on the product itself.; Oxidizing properties: No data is available on the product itself.; Particle size: No data is available on the product itself. | Reactivity: No dangerous reaction known under conditions of normal use.; Chemical stability: Stable under normal conditions.; Possibility of hazardous reactions: Vapours may form explosive mixture with air.; Conditions to avoid: Heat, flames and sparks.; Incompatible materials: Reducing agents, Acids, None known.; Hazardous decomposition products: carbon dioxide, carbon monoxide, Nitrogen oxides (NOx). | Information on likely routes of exposure: No data is available on the product itself.; Acute toxicity: Acute oral toxicity - Product: Acute toxicity estimate : > 5,000 mg/kg Method: Calculation method; Acute inhalation toxicity - Product: Acute toxicity estimate: 150 mg/l Exposure time: 4 h Test atmosphere: vapour Method: Calculation method; Acute dermal toxicity - Product: Acute toxicity estimate : > 5,000 mg/kg Method: Calculation method; Acute toxicity (other routes of administration): No data available; Skin corrosion/irritation: Components: 2-dimethylaminoethanol: Species: Rabbit Assessment: Causes burns. Method: OECD Test Guideline 404 Result: Causes burns.; Serious eye damage/eye irritation: Components: 2-dimethylaminoethanol: Species: Rabbit Result: Irreversible effects on the eye Assessment: Corrosive Method: OECD Test Guideline 405; Respiratory or skin sensitisation: Components: 2-dimethylaminoethanol: Exposure routes: Skin Species: Guinea pig Result: Does not cause skin sensitisation. Assessment: No data available; Germ cell mutagenicity: Components: 2-dimethylaminoethanol: Genotoxicity in vitro: Concentration: <= 5000 ug/plate Metabolic activation: with and without metabolic activation Method: OECD Test Guideline 471 Result: negative; Concentration: <= 10000 ug/plate Metabolic activation: with and without metabolic activation Method: OECD Test Guideline 471 Result: negative; Metabolic activation: with and without metabolic activation Method: OECD Test Guideline 476 Result: negative; Metabolic activation: with and without metabolic activation Method: OECD Test Guideline 479 Result: negative; Genotoxicity in vivo: Application Route: Intraperitoneal injection Dose: 75 mg/kg Method: OECD Test Guideline 474 Result: negative; Germ cell mutagenicity- Assessment: No data available; Carcinogenicity: No data available; Carcinogenicity - Assessment: No data available; IARC: No component of this product present at levels greater than or equal to 0.1% is identified as probable, possible or confirmed human carcinogen by IARC.; ACGIH: No component of this product present at levels greater than or equal to 0.1% is identified as a carcinogen or potential carcinogen by ACGIH.; OSHA: No component of this product present at levels greater than or equal to 0.1% is on OSHA's list of regulated carcinogens.; NTP: No component of this product present at levels greater than or equal to 0.1% is identified as a known or anticipated carcinogen by NTP.; Reproductive toxicity: Effects on fertility: No data available; Components: 2-dimethylaminoethanol: Effects on foetal development: Species: Rat, male and female Application Route: Inhalation General Toxicity Maternal: No observed adverse effect level: 10 ppm Method: OECD Test Guideline 414 Result: No teratogenic effects; Reproductive toxicity - Assessment: No data available; STOT - single exposure: Components: 2-dimethylaminoethanol: Target Organs: Respiratory Tract Assessment: The substance or mixture is classified as specific target organ toxicant, single exposure, category 3 with respiratory tract irritation.; STOT - repeated exposure: No data available; Repeated dose toxicity: Components: 2-dimethylaminoethanol: Species: Rat, male and female NOEC: 87.5 mg/m3 Test atmosphere: vapour Exposure time: 13 Weeks Method: OECD Test Guideline 413; Repeated dose toxicity - Assessment: No data available; Aspiration toxicity: No data available; Experience with human exposure: General Information: No data available; Inhalation: No data available; Skin contact: No data available; Eye contact: No data available; Ingestion: No data available; Toxicology, Metabolism, Distribution: No data available; Neurological effects: No data available; Further information: Product: Remarks: Solvents may degrease the skin. | Ecotoxicity: Components: 2-dimethylaminoethanol: Toxicity to fish: LC50 (Leuciscus idus (Golden orfe)): 146.63 mg/l Exposure time: 96 h Test Type: static test Test substance: Fresh water; Components: 2-dimethylaminoethanol: Toxicity to daphnia and other aquatic invertebrates: EC50 (Daphnia magna (Water flea)): 98.37 mg/l Exposure time: 48 h Test Type: static test Test substance: Fresh water; Components: 2-dimethylaminoethanol: Toxicity to algae/aquatic plants: EC50 (Desmodesmus subspicatus (green algae)): 66.08 mg/l Exposure time: 72 h Test Type: static test Test substance: Fresh water; M-Factor (Acute aquatic toxicity): No data available; Toxicity to fish (Chronic toxicity): No data available; Toxicity to daphnia and other aquatic invertebrates (Chronic toxicity): No data available; M-Factor (Chronic aquatic toxicity): No data available; Components: 2-dimethylaminoethanol: Toxicity to microorganisms: EC20: > 1,000 mg/l Exposure time: 30 min Method: OECD Test Guideline 209; Toxicity to soil dwelling organisms: No data available; Plant toxicity: No data available; Sediment toxicity: No data available; Toxicity to terrestrial organisms: No data available; Ecotoxicology Assessment: Acute aquatic toxicity: No data available; Chronic aquatic toxicity: No data available; Toxicity Data on Soil: No data available; Other organisms relevant to the environment: No data available; Persistence and degradability: Components: 2-dimethylaminoethanol: Biodegradability: Inoculum: Mixture Concentration: 100 mg/l Result: Readily biodegradable. Biodegradation: 60.5 % Exposure time: 28 d Method: OECD Test Guideline 301C; Biochemical Oxygen Demand (BOD): No data available; Chemical Oxygen Demand (COD): No data available; BOD/COD: No data available; ThOD: No data available; BOD/ThOD: No data available; Dissolved organic carbon (DOC): No data available; Physico-chemical removability: No data available; Stability in water: No data available; Photodegradation: No data available; Impact on Sewage Treatment: No data available; Bioaccumulative potential: Bioaccumulation: No data available; Components: 2-dimethylaminoethanol: Partition coefficient: n-octanol/water: log Pow: - 0.55 (73 Â°F / 23 â„ƒ); Mobility in soil: Mobility: No data available; Distribution among environmental compartments: No data available; Stability in soil: No data available; Other adverse effects: Environmental fate and pathways: No data available; Results of PBT and vPvB assessment: No data available; Endocrine disrupting potential: No data available; Adsorbed organic bound halogens (AOX): No data available; Hazardous to the ozone layer: Ozone-Depletion Potential: Regulation: 40 CFR Protection of Environment; Part 82 Protection of Stratospheric Ozone - CAA Section 602 Class I Substances Remarks: This product neither contains, nor was manufactured with a Class I or Class II ODS as defined by the U.S. Clean Air Act Section 602 (40 CFR 82, Subpt. A, App.A + B).; Additional ecological information: No data available; Global warming potential (GWP): No data available. | Disposal methods: Waste from residues: Do not dispose of waste into sewer. Do not contaminate ponds, waterways or ditches with chemical or used container. Send to a licensed waste management company. Dispose of as hazardous waste in compliance with local and national regulations. Dispose of contents/ container to an approved waste disposal plant.; Contaminated packaging: Empty remaining contents. Dispose of as unused product. Do not re-use empty containers. Do not burn, or use a cutting torch on, the empty drum. | International Regulations: IATA: UN/ID No.: UN 1993; Proper shipping name: Flammable liquid, n.o.s. (2-DIMETHYLAMINOETHANOL); Class: 3; Packing group: III; Labels: Flammable Liquids; Packing instruction (cargo aircraft): 366; Packing instruction (passenger aircraft): 355; IMDG: UN number: UN 1993; Proper shipping name: FLAMMABLE LIQUID, N.O.S. (2-DIMETHYLAMINOETHANOL); Class: 3; Packing group: E; Labels: 3; EmS Code: F-E, S-E; Marine pollutant: no; Transport in bulk according to Annex II of MARPOL 73/78 and the IBC Code: Not applicable for product as supplied.; National Regulations: DOT Classification: UN/ID/NA number: NA 1993; Proper shipping name: COMBUSTIBLE LIQUID, N.O.S. (2-DIMETHYLAMINOETHANOL); Class: CBL; Packing group: III; Labels: NONE; ERG Code: 128; Marine pollutant: no; Remarks: Above applies only to containers over 119 gallons or 450 liters. Not regulated if shipped in packages less than or equal to 119 gallons (450 liters). If transporting by vessel or aircraft, unless other means of transportation is impracticable, then the product must be shipped as a flammable liquid.; Special precautions for user: The transport classification(s) provided herein are for informational purposes only, and solely based upon the properties of the unpackaged material as it is described within this Safety Data Sheet. Transportation classifications may vary by mode of transportation, package sizes, and variations in regional or country regulations. | CERCLA Reportable Quantity: This material does not contain any components with a CERCLA RQ.; SARA 311/312 Hazards: Flammable (gases, aerosols, liquids, or solids), Skin corrosion or irritation, Serious eye damage or eye irritation; SARA 313: This material does not contain any chemical components with known CAS numbers that exceed the threshold (De Minimis) reporting levels established by SARA Title III, Section 313.; This product does not contain any hazardous air pollutants (HAP), as defined by the U.S. Clean Air Act Section 112 (40 CFR 61).; California Prop. 65: This product does not contain any chemicals known to State of California to cause cancer, birth defects, or any other reproductive harm.; The components of this product are reported in the following inventories: DSL: This product contains one or several components that are not on the Canadian DSL nor NDSL.; AICS: Not in compliance with the inventory; NZIoC: Not in compliance with the inventory; ENCS: Not in compliance with the inventory; KECI: Not in compliance with the inventory; PICCS: Not in compliance with the inventory; IECSC: Not in compliance with the inventory; TCSI: Not in compliance with the inventory; TSCA: Product contains substance(s) not listed on TSCA inventory.; Inventories: AICS (Australia), AIIC (Australia), DSL (Canada), IECSC (China), REACH (European Union), ENCS (Japan), ISHL (Japan), KECI (Korea), NZIoC (New Zealand), PICCS (Philippines), TCSI (Taiwan), TSCA (USA); TSCA - 5(a) Significant New Use Rule List of Chemicals: No substances are subject to a Significant New Use Rule.; US. Toxic Substances Control Act (TSCA) Section 12(b) Export Notification (40 CFR 707, Subpt D): No substances are subject to TSCA 12(b) export notification requirements. | Further information: NFPA 704: Health: 2; Flammability: 2; Instability: 0; HMISÂ® IV: HEALTH: 2; FLAMMABILITY: 2; PHYSICAL HAZARD: 0; Special hazard: HMISÂ® ratings are based on a 0-4 rating scale, with 0 representing minimal hazards or risks, and 4 representing significant hazards or risks. The '*' represents a chronic hazard, while the '/' represents the absence of a chronic hazard; Revision Date: 09/30/2020; The information and recommendations in this publication are to the best of our knowledge, information and belief accurate at the date of publication, NOTHING HEREIN IS TO BE CONSTRUED AS A WARRANTY, EXPRESS OR OTHERWISE. IN ALL CASES, IT IS THE RESPONSIBILITY OF THE USER TO DETERMINE THE APPLICABILITY OF SUCH INFORMATION AND RECOMMENDATIONS AND THE SUITABILITY OF ANY PRODUCT FOR ITS OWN PARTICULAR PURPOSE. THE PRODUCT MAY PRESENT HAZARDS AND SHOULD BE USED WITH CAUTION. WHILE CERTAIN HAZARDS ARE DESCRIBED IN THIS PUBLICATION, NO GUARANTEE IS MADE THAT THESE ARE THE ONLY HAZARDS THAT EXIST. Hazards, toxicity and behaviour of the products may differ when used with other materials and are dependent upon the manufacturing circumstances or other processes. Such hazards, toxicity and behaviour should be determined by the user and made known to handlers, processors and end users. The trademarks above are the property of Huntsman Corporation or an affiliate thereof. NO PERSON OR ORGANIZATION EXCEPT A DULY AUTHORIZED HUNTSMAN EMPLOYEE IS AUTHORIZED TO PROVIDE OR MAKE AVAILABLE DATA SHEETS FOR HUNTSMAN PRODUCTS. DATA SHEETS FROM UNAUTHORIZED SOURCES MAY CONTAIN INFORMATION THAT IS NO LONGER CURRENT OR ACCURATE.
49 | xhe-131-sds_2 | XHE-131, EXPERIMENTAL | Huntsman International LLC | Product name: XHE-131, EXPERIMENTAL; Manufacturer or supplier's details: Company name of supplier: Huntsman International LLC; Address: P.O. Box 4980 The Woodlands, TX 77387 United States of America (USA); Telephone: (281) 719-7780; E-mail address of person responsible for the SDS: Global_Product_EHS_HPP@huntsman.com; Emergency telephone number: Chemtrec: (800) 424-9300 or (703) 527-3887; Recommended use: Manufacture of electronic components; Restrictions on use: For Research and Development or Export Only. | GHS classification in accordance with the OSHA Hazard Communication Standard (29 CFR 1910.1200); Flammable liquids: Category 4; Skin irritation: Category 2; Serious eye damage: Category 1; GHS label elements: Hazard pictograms: ; Signal word: Danger; Hazard statements: H227 Combustible liquid. H315 Causes skin irritation. H318 Causes serious eye damage. Precautionary statements: Prevention: P210 Keep away from heat/ sparks/ open flames/ hot surfaces. No smoking. P264 Wash skin thoroughly after handling. P280 Wear protective gloves/ eye protection/ face protection. Response: P302 + P352 IF ON SKIN: Wash with plenty of soap and water. P305 + P351 + P338 + P310 IF IN EYES: Rinse cautiously with water for several minutes. Remove contact lenses, if present and easy to do. Continue rinsing. Immediately call a POISON CENTER/ doctor. P332 + P313 If skin irritation occurs: Get medical advice/ attention. P362 Take off contaminated clothing and wash before reuse. P370 + P378 In case of fire: Use dry sand, dry chemical or alcohol-resistant foam to extinguish. Storage: P403 + P235 Store in a well-ventilated place. Keep cool. Disposal: P501 Dispose of contents/container to an approved facility in accordance with local, regional, national and international regulations. Other hazards: None known. | Substance / Mixture: Mixture; Hazardous components: Chemical name: N,N,N',N'-tetramethyl-2,2'-oxybis(ethylamine); CAS-No.: 3033-62-3; Concentration (% w/w): 1 - 5; The specific chemical identity and/or exact percentage (concentration) of composition may be withheld as a trade secret. | General advice: Move out of dangerous area. Consult a physician. Show this safety data sheet to the doctor in attendance. Treat symptomatically. Get medical attention if symptoms occur. If inhaled: If inhaled, remove to fresh air. Get medical attention if symptoms occur. In case of skin contact: If skin irritation persists, call a physician. If on skin, rinse well with water. If on clothes, remove clothes. In case of eye contact: Small amounts splashed into eyes can cause irreversible tissue damage and blindness. In the case of contact with eyes, rinse immediately with plenty of water and seek medical advice. Continue rinsing eyes during transport to hospital. Remove contact lenses. Keep eye wide open while rinsing. If eye irritation persists, consult a specialist. If swallowed: Clean mouth with water and drink afterwards plenty of water. Keep respiratory tract clear. Never give anything by mouth to an unconscious person. If symptoms persist, call a physician. Take victim immediately to hospital. Most important symptoms and effects, both acute and delayed: None known. Protection of first-aiders: First Aid responders should pay attention to self-protection and use the recommended protective clothing If potential for exposure exists refer to Section 8 for specific personal protective equipment. No action shall be taken involving any personal risk or without suitable training. Notes to physician: Treat symptomatically. | Suitable extinguishing media: Water spray Alcohol-resistant foam Carbon dioxide (CO2) Dry chemical; Unsuitable extinguishing media: Exercise caution when using a high volume water jet as it may scatter and spread fire; Specific hazards during firefighting: Do not allow run-off from fire fighting to enter drains or water courses. Hazardous combustion products: No hazardous combustion products are known; Specific extinguishing methods: No data is available on the product itself. Further information: Collect contaminated fire extinguishing water separately. This must not be discharged into drains. Fire residues and contaminated fire extinguishing water must be disposed of in accordance with local regulations. For safety reasons in case of fire, cans should be stored separately in closed containments. Use a water spray to cool fully closed containers. Special protective equipment for firefighters: Wear self-contained breathing apparatus for firefighting if necessary. | Personal precautions, protective equipment and emergency procedures: Use personal protective equipment. Refer to protective measures listed in sections 7 and 8. Environmental precautions: Prevent product from entering drains. Prevent further leakage or spillage if safe to do so. If the product contaminates rivers and lakes or drains inform respective authorities. Methods and materials for containment and cleaning up: Contain spillage, and then collect with non-combustible absorbent material, (e.g. sand, earth, diatomaceous earth, vermiculite) and place in container for disposal according to local / national regulations (see section 13). Keep in suitable, closed containers for disposal. | Advice on protection against fire and explosion: Do not spray on a naked flame or any incandescent material. Keep away from open flames, hot surfaces and sources of ignition. Advice on safe handling: Do not breathe vapours/dust. Avoid contact with skin and eyes. For personal protection see section 8. Smoking, eating and drinking should be prohibited in the application area. To avoid spills during handling keep bottle on a metal tray. Dispose of rinse water in accordance with local and national regulations. Conditions for safe storage: No smoking. Keep in a well-ventilated place. Observe label precautions. Keep in properly labelled containers. Materials to avoid: For incompatible materials please refer to Section 10 of this SDS. Further information on storage stability: Stable under normal conditions. | Components with workplace control parameters: N,N,N',N'-tetramethyl-2,2'-oxybis(ethylamine); CAS-No.: 3033-62-3; TWA: 0.05 ppm; ACGIH; STEL: 0.15 ppm; ACGIH. Personal protective equipment: Respiratory protection: General and local exhaust ventilation is recommended to maintain vapor exposures below recommended limits. Where concentrations are above recommended limits or are unknown, appropriate respiratory protection should be worn. Follow OSHA respirator regulations (29 CFR 1910.134) and use NIOSH/MSHA approved respirators. Protection provided by air purifying respirators against exposure to any hazardous chemical is limited. Use a positive pressure air supplied respirator if there is any potential for uncontrolled release, exposure levels are unknown, or any other circumstance where air purifying respirators may not provide adequate protection. Hand protection: Remarks: Chemical-resistant, impervious gloves complying with an approved standard should be worn at all times when handling chemical products if a risk assessment indicates this is necessary. The suitability for a specific workplace should be discussed with the producers of the protective gloves. Eye protection: Eye wash bottle with pure water Tightly fitting safety goggles Wear face-shield and protective suit for abnormal processing problems. Skin and body protection: Impervious clothing Choose body protection according to the amount and concentration of the dangerous substance at the work place. Hygiene measures: When using do not eat or drink. When using do not smoke. Wash hands before breaks and at the end of workday. | Appearance: liquid; Colour: light yellow; Odour: No data is available on the product itself. Odour Threshold: No data is available on the product itself. pH: 9.0; Melting point/freezing point: No data is available on the product itself. Boiling point: No data is available on the product itself. Flash point: 154 Â°F / 68 â„ƒ; Evaporation rate: No data is available on the product itself. Flammability (solid, gas): No data is available on the product itself. Flammability (liquids): No data is available on the product itself. Upper explosion limit / Upper flammability limit: No data is available on the product itself. Lower explosion limit / Lower flammability limit: No data is available on the product itself. Vapour pressure: No data is available on the product itself. Relative vapour density: No data is available on the product itself. Relative density: No data is available on the product itself. Density: No data is available on the product itself. Solubility(ies): Water solubility: soluble; Solubility in other solvents: No data is available on the product itself. Partition coefficient: n-octanol/water: No data is available on the product itself. Auto-ignition temperature: No data is available on the product itself. Thermal decomposition: No data is available on the product itself. Self-Accelerating decomposition temperature (SADT): No data is available on the product itself. Viscosity: No data is available on the product itself. Explosive properties: No data is available on the product itself. Oxidizing properties: No data is available on the product itself. Particle size: No data is available on the product itself. | Reactivity: No dangerous reaction known under conditions of normal use. Chemical stability: Stable under normal conditions. Possibility of hazardous reactions: Vapours may form explosive mixture with air. Conditions to avoid: Heat, flames and sparks. Incompatible materials: Reducing agents Acids. Hazardous decomposition products: No hazardous decomposition products are known. | Information on likely routes of exposure: No data is available on the product itself. Acute toxicity: Acute oral toxicity - Product: Acute toxicity estimate: > 5,000 mg/kg Method: Calculation method; Acute inhalation toxicity - Product: Acute toxicity estimate: > 200 mg/l Exposure time: 4 h Test atmosphere: vapour Method: Calculation method; Acute dermal toxicity - Product: Acute toxicity estimate: > 5,000 mg/kg Method: Calculation method; Acute toxicity (other routes of administration): No data available. Skin corrosion/irritation: Components: N,N,N',N'-tetramethyl-2,2'-oxybis(ethylamine): Species: Rabbit Method: OECD Test Guideline 404 Result: Causes burns. Species: Rabbit Assessment: Causes burns. Method: OECD Test Guideline 404 Result: Causes burns. GLP: yes. Serious eye damage/eye irritation: Components: N,N,N',N'-tetramethyl-2,2'-oxybis(ethylamine): Species: Rabbit Result: Risk of serious damage to eyes. Assessment: Risk of serious damage to eyes. Method: OECD Test Guideline 405 GLP: yes. Respiratory or skin sensitisation: Components: N,N,N',N'-tetramethyl-2,2'-oxybis(ethylamine): Test Type: Buehler Test Exposure routes: Skin Species: Guinea pig Assessment: Did not cause sensitisation on laboratory animals. Method: OECD Test Guideline 406 Result: Did not cause sensitisation on laboratory animals. GLP: yes. Assessment: No data available. Germ cell mutagenicity: Components: N,N,N',N'-tetramethyl-2,2'-oxybis(ethylamine): Genotoxicity in vitro: Test Type: In vitro mammalian cell gene mutation test Test system: Chinese hamster ovary cells Metabolic activation: with and without metabolic activation Method: OECD Test Guideline 476 Result: negative; Test Type: reverse mutation assay Test system: Salmonella typhimurium Metabolic activation: with and without metabolic activation Method: OECD Test Guideline 471 Result: negative GLP: yes; Test Type: sister chromatid exchange assay Test system: Chinese hamster ovary cells Metabolic activation: with and without metabolic activation Method: OECD Test Guideline 479 Result: Not classified due to inconclusive data.; Test Type: unscheduled DNA synthesis assay Test system: rat hepatocytes Metabolic activation: negative Method: OECD Test Guideline 482 Result: negative. Components: N,N,N',N'-tetramethyl-2,2'-oxybis(ethylamine): Genotoxicity in vivo: Test Type: In vivo micronucleus test Species: Mouse (male and female) Cell type: Bone marrow Application Route: Intraperitoneal injection Dose: 45 - 145 mg/kg Method: OECD Test Guideline 474 Result: negative GLP: yes. Germ cell mutagenicity- Assessment: No data available. Carcinogenicity: No data available. Carcinogenicity - Assessment: No data available. IARC: No component of this product present at levels greater than or equal to 0.1% is identified as probable, possible or confirmed human carcinogen by IARC. ACGIH: No component of this product present at levels greater than or equal to 0.1% is identified as a carcinogen or potential carcinogen by ACGIH. OSHA: No component of this product present at levels greater than or equal to 0.1% is on OSHA's list of regulated carcinogens. NTP: No component of this product present at levels greater than or equal to 0.1% is identified as a known or anticipated carcinogen by NTP. Reproductive toxicity: Effects on fertility: No data available. Components: N,N,N',N'-tetramethyl-2,2'-oxybis(ethylamine): Effects on foetal development: Test Type: Pre-natal Species: Rabbit Application Route: Dermal Dose: 0, 1, 5 and 10 % Duration of Single Treatment: 13 d General Toxicity Maternal: No observed adverse effect level: 12 mg/kg body weight Method: OECD Test Guideline 414 GLP: no. Reproductive toxicity - Assessment: No data available. STOT - single exposure: No data available. STOT - repeated exposure: No data available. Repeated dose toxicity: Components: N,N,N',N'-tetramethyl-2,2'-oxybis(ethylamine): Species: Rat, male and female NOEC: 8.2 mg/m3 Application Route: Inhalation Test atmosphere: vapour Exposure time: 14 weeks 6 h Number of exposures: 5 days/week Dose: 1.51/8.2/38 mg/m3 Method: OECD Test Guideline 413 GLP: yes; Species: Rabbit, male and female NOAEL: 8 mg/kg Application Route: Dermal Exposure time: 90 days 6 h Number of exposures: 5 days/week Method: OECD Test Guideline 411 GLP: yes. Repeated dose toxicity - Assessment: No data available. Aspiration toxicity: No data available. Experience with human exposure: General Information: No data available. Inhalation: No data available. Skin contact: No data available. Components: N,N,N',N'-tetramethyl-2,2'-oxybis(ethylamine): Eye contact: Symptoms: Blurred vision. Ingestion: No data available. Toxicology, Metabolism, Distribution: No data available. Neurological effects: No data available. Further information: Ingestion: No data available. | Ecotoxicity: Components: N,N,N',N'-tetramethyl-2,2'-oxybis(ethylamine): Toxicity to fish: LC50 (Brachydanio rerio (zebrafish)): ca. 131.2 mg/l End point: mortality Exposure time: 96 h Test Type: semi-static test Analytical monitoring: yes Test substance: Fresh water Method: OECD Test Guideline 203 GLP: yes. Components: N,N,N',N'-tetramethyl-2,2'-oxybis(ethylamine): Toxicity to daphnia and other aquatic invertebrates: EC50 (Daphnia magna (Water flea)): 102 mg/l End point: Immobilization Exposure time: 48 h Test Type: static test Analytical monitoring: yes Test substance: Fresh water Method: OECD Test Guideline 202 GLP: yes. Components: N,N,N',N'-tetramethyl-2,2'-oxybis(ethylamine): Toxicity to algae/aquatic plants: ErC50 (Selenastrum capricornutum (green algae)): 23 mg/l Exposure time: 72 h Test Type: static test Analytical monitoring: yes Test substance: Fresh water Method: OECD Test Guideline 201 GLP: yes; NOECr (Selenastrum capricornutum (green algae)): 1.83 mg/l Exposure time: 72 h Test Type: static test Analytical monitoring: yes Test substance: Fresh water Method: OECD Test Guideline 201 GLP: yes. M-Factor (Acute aquatic toxicity): No data available. Toxicity to fish (Chronic toxicity): No data available. Toxicity to daphnia and other aquatic invertebrates (Chronic toxicity): No data available. M-Factor (Chronic aquatic toxicity): No data available. Components: N,N,N',N'-tetramethyl-2,2'-oxybis(ethylamine): Toxicity to microorganisms: EC20 (activated sludge): > 720 mg/l Exposure time: 0.5 h Test Type: static test Test substance: Fresh water Method: OECD Test Guideline 209 GLP: no. Toxicity to soil dwelling organisms: No data available. Plant toxicity: No data available. Sediment toxicity: No data available. Toxicity to terrestrial organisms: No data available. Ecotoxicology Assessment: Acute aquatic toxicity: No data available. Components: N,N,N',N'-tetramethyl-2,2'-oxybis(ethylamine): Chronic aquatic toxicity: This product has no known ecotoxicological effects. Toxicity Data on Soil: No data available. Other organisms relevant to the environment: No data available. Persistence and degradability: Components: N,N,N',N'-tetramethyl-2,2'-oxybis(ethylamine): Biodegradability: Test Type: aerobic Inoculum: activated sludge Concentration: 400 mg/l Result: Not biodegradable Biodegradation: < 10 % (Dissolved organic carbon (DOC)) Exposure time: 28 d Method: OECD Test Guideline 302B GLP: no; Test Type: aerobic Inoculum: activated sludge Concentration: 100 mg/l Result: Not readily biodegradable. Biodegradation: 2 % (Theoretical oxygen demand) Exposure time: 28 d Method: OECD Test Guideline 301F GLP: no. Biochemical Oxygen Demand (BOD): No data available. Chemical Oxygen Demand (COD): No data available. BOD/COD: No data available. ThOD: No data available. BOD/ThOD: No data available. Dissolved organic carbon (DOC): No data available. Physico-chemical removability: No data available. Stability in water: No data available. Photodegradation: No data available. Impact on Sewage Treatment: No data available. Bioaccumulative potential: Components: N,N,N',N'-tetramethyl-2,2'-oxybis(ethylamine): Bioaccumulation: Remarks: Bioaccumulation is unlikely. Components: N,N,N',N'-tetramethyl-2,2'-oxybis(ethylamine): Partition coefficient: n-octanol/water: log Pow: - 0.34 (68 Â°F / 20 â„ƒ) pH: 5 - 9 Method: Partition coefficient GLP: yes; log Pow: - 0.54. Mobility in soil: Mobility: No data available. Distribution among environmental compartments: No data available. Stability in soil: No data available. Other adverse effects: Environmental fate and pathways: No data available. Results of PBT and vPvB assessment: No data available. Endocrine disrupting potential: No data available. Adsorbed organic bound halogens (AOX): No data available. Hazardous to the ozone layer: Ozone-Depletion Potential: Regulation: 40 CFR Protection of Environment; Part 82 Protection of Stratospheric Ozone - CAA Section 602 Class I Substances Remarks: This product neither contains, nor was manufactured with a Class I or Class II ODS as defined by the U.S. Clean Air Act Section 602 (40 CFR 82, Subpt. A, App.A + B). Additional ecological information: No data available. Global warming potential (GWP): No data available. | Disposal methods: Waste from residues: Do not dispose of waste into sewer. Do not contaminate ponds, waterways or ditches with chemical or used container. Send to a licensed waste management company. Dispose of as hazardous waste in compliance with local and national regulations. Dispose of contents/ container to an approved waste disposal plant. Contaminated packaging: Empty remaining contents. Dispose of as unused product. Do not re-use empty containers. Do not burn, or use a cutting torch on, the empty drum. | IATA: Not regulated as dangerous goods. IMDG: Not regulated as dangerous goods. Transport in bulk according to Annex II of MARPOL 73/78 and the IBC Code: Not applicable for product as supplied. National Regulations: DOT Classification: UN/ID/NA number: NA 1993; Proper shipping name: COMBUSTIBLE LIQUID, N.O.S. (BIS(DIMETHYLAMINOETHYL)ETHER); Class: CBL; Packing group: III; Labels: NONE; ERG Code: 128; Marine pollutant: no; Remarks: Above applies only to containers over 119 gallons or 450 liters. Not regulated if shipped in packages less than or equal to 119 gallons (450 liters). Special precautions for user: The transport classification(s) provided herein are for informational purposes only, and solely based upon the properties of the unpackaged material as it is described within this Safety Data Sheet. Transportation classifications may vary by mode of transportation, package sizes, and variations in regional or country regulations. | CERCLA Reportable Quantity: This material does not contain any components with a CERCLA RQ. SARA 311/312 Hazards: Flammable (gases, aerosols, liquids, or solids) Skin corrosion or irritation Serious eye damage or eye irritation. SARA 313: This material does not contain any chemical components with known CAS numbers that exceed the threshold (De Minimis) reporting levels established by SARA Title III, Section 313. This product does not contain any hazardous air pollutants (HAP), as defined by the U.S. Clean Air Act Section 112 (40 CFR 61). California Prop. 65: This product does not contain any chemicals known to State of California to cause cancer, birth defects, or any other reproductive harm. The components of this product are reported in the following inventories: DSL: This product contains one or several components that are not on the Canadian DSL nor NDSL. AICS: Not in compliance with the inventory. NZIoC: Not in compliance with the inventory. ENCS: Not in compliance with the inventory. KECI: Not in compliance with the inventory. PICCS: Not in compliance with the inventory. IECSC: Not in compliance with the inventory. TCSI: Not in compliance with the inventory. TSCA: Product contains substance(s) not listed on TSCA inventory. Inventories: AICS (Australia), AIIC (Australia), DSL (Canada), IECSC (China), REACH (European Union), ENCS (Japan), ISHL (Japan), KECI (Korea), NZIoC (New Zealand), PICCS (Philippines), TCSI (Taiwan), TSCA (USA). TSCA - 5(a) Significant New Use Rule List of Chemicals: No substances are subject to a Significant New Use Rule. US. Toxic Substances Control Act (TSCA) Section 12(b) Export Notification (40 CFR 707, Subpt D): No substances are subject to TSCA 12(b) export notification requirements. | Further information: NFPA 704: Flammability: 2; Health: 3; Instability: 0; Special hazard: ; HMISÂ® IV: HEALTH: 3; FLAMMABILITY: 2; PHYSICAL HAZARD: 0; HMISÂ® ratings are based on a 0-4 rating scale, with 0 representing minimal hazards or risks, and 4 representing significant hazards or risks. The '*' represents a chronic hazard, while the '/' represents the absence of a chronic hazard. Revision Date: 09/30/2020. ACGIH: USA. ACGIH Threshold Limit Values (TLV). ACGIH / TWA: 8-hour, time-weighted average. ACGIH / STEL: Short-term exposure limit. The information and recommendations in this publication are to the best of our knowledge, information and belief accurate at the date of publication, NOTHING HEREIN IS TO BE CONSTRUED AS A WARRANTY, EXPRESS OR OTHERWISE. IN ALL CASES, IT IS THE RESPONSIBILITY OF THE USER TO DETERMINE THE APPLICABILITY OF SUCH INFORMATION AND RECOMMENDATIONS AND THE SUITABILITY OF ANY PRODUCT FOR ITS OWN PARTICULAR PURPOSE. THE PRODUCT MAY PRESENT HAZARDS AND SHOULD BE USED WITH CAUTION. WHILE CERTAIN HAZARDS ARE DESCRIBED IN THIS PUBLICATION, NO GUARANTEE IS MADE THAT THESE ARE THE ONLY HAZARDS THAT EXIST. Hazards, toxicity and behaviour of the products may differ when used with other materials and are dependent upon the manufacturing circumstances or other processes. Such hazards, toxicity and behaviour should be determined by the user and made known to handlers, processors and end users. The trademarks above are the property of Huntsman Corporation or an affiliate thereof. NO PERSON OR ORGANIZATION EXCEPT A DULY AUTHORIZED HUNTSMAN EMPLOYEE IS AUTHORIZED TO PROVIDE OR MAKE AVAILABLE DATA SHEETS FOR HUNTSMAN PRODUCTS. DATA SHEETS FROM UNAUTHORIZED SOURCES MAY CONTAIN INFORMATION THAT IS NO LONGER CURRENT OR ACCURATE.